## Sheet1
Variant | Engine (cc) | Engine Configuration (v) | Max Power (kW) | Power RPM | Max Torque (Nm) | Torque RPM | Cooling System | Gearbox | Mileage (kmpl) | Kerb Weight (kg) | Fuel Tank Capacity (L) | Ground Clearance (mm) | Seat Height (mm) | Throttle Body
Hero Xtreme 250R STD | 249.03 | 4 | 22.06 | 9250 | 25 | 7250 | Liquid Cooled | 6-Speed | 37 | 167.7 | 11.5 | 167 | 806 | Electronic
Hero Xtreme 160R Single Disc | 163.2 | 2 | 11.18 | 8500 | 14 | 6500 | Air Cooled | 5-Speed | 49.65 | 139.5 | 12 | 167 | 790 | Manual
Hero Xtreme 160R 4 Standard | 163.2 | 4 | 12.43 | 8500 | 14.6 | 6500 | Air + Oil Cooled | 5-Speed | 45 | 146 | 12 | 165 | 795 | Manual
Hero Xtreme 160R 4 Combat Edition | 163.2 | 4 | 12.43 | 8500 | 14.6 | 6500 | Air + Oil Cooled | 5-Speed | 45 | 148 | 12 | 165 | 795 | Electronic
Hero Karizma XMR Top | 210 | 4 | 18.75 | 9250 | 20.4 | 7250 | Liquid Cooled | 6-Speed | 40 | 163.5 | 11 | 160 | 810 | Electronic
Hero Karizma 210 XMR Combat Edition | 210 | 4 | 18.75 | 9250 | 20.4 | 7250 | Liquid Cooled | 6-Speed | 40 | 165 | 11 | 160 | 810 | Electronic
HARLEY-DAVIDSON X440 | 440 | 2 | 20.1 | 6000 | 38 | 4000 | Air + Oil Cooled | 6-Speed | 35 | 194.5 | 13.5 | 170 | 805 | Manual
Honda Hornet 2.0 STD | 184.4 | 2 | 12.53 | 8500 | 15.9 | 6000 | Air Cooled | 5-Speed | 57.35 | 142 | 12 | 167 | 790 | Manual
Honda CB300F Flex-Fuel STD | 293.52 | 4 | 17.75 | 7500 | 25.6 | 5500 | Oil Cooled | 6-Speed | 30 | 153 | 14.1 | 177 | 789 | Manual
Honda CB300F DLX Pro | 293.52 | 4 | 17.75 | 7500 | 25.6 | 5500 | Oil Cooled | 6-Speed | 30 | 153 | 14.1 | 177 | 789 | Manual
Honda CB1000 Hornet SP STD | 999 | 4 | 113.97 | 11000 | 107 | 9000 | Liquid Cooled | 6-Speed | 17 | 212 | 17 | 135 | 809 | Electronic
Honda CB750 Hornet E-Clutch | 755 | 4 | 67.5 | 9500 | 75 | 7250 | Liquid Cooled | 6-Speed | 23.25 | 198 | 15.2 | 140 | 795 | Electronic
Honda CBR1000RR-R Fireblade SP STD | 999 | 4 | 158.1 | 14500 | 113 | 12500 | Liquid Cooled | 6-Speed | 12 | 201 | 16.5 |  | 830 | Electronic
TVS Apache RTR 200 4 USD | 197.75 | 4 | 15.29 | 9000 | 17.25 | 7250 | Oil Cooled | 5-Speed | 37 | 151 | 12 | 180 | 800 | Electronic
TVS Apache RTR 200 4 2Ch R Mode | 197.75 | 4 | 15.29 | 9000 | 17.25 | 7250 | Oil Cooled | 5-Speed | 37 | 151 | 12 | 180 | 800 | Electronic
TVS Apache RTR 200 4 TFT | 197.75 | 4 | 15.29 | 9000 | 17.25 | 7250 | Oil Cooled | 5-Speed | 37 | 151 | 12 | 180 | 800 | Electronic
TVS Apache RTR 200 4 Limited Anniversary Edition | 197.75 | 4 | 15.29 | 9000 | 17.25 | 7250 | Oil Cooled | 5-Speed | 37 | 151 | 12 | 180 | 800 | Electronic
TVS Apache RTR 310 Arsenal Black Base without QuickShifter | 312.12 | 4 | 26.18 | 9700 | 28.7 | 6650 | Liquid Cooled | 6-Speed | 30 | 169 | 11 | 180 | 800 | Electronic
TVS Apache RTR 310 Fury Yellow Base | 312.12 | 4 | 26.18 | 9700 | 28.7 | 6650 | Liquid Cooled | 6-Speed | 30 | 169 | 11 | 180 | 800 | Electronic
TVS Apache RTR 310 Arsenal Black Base | 312.12 | 4 | 26.18 | 9700 | 28.7 | 6650 | Liquid Cooled | 6-Speed | 30 | 169 | 11 | 180 | 800 | Electronic
TVS Apache RTR 310 Fiery Red Base | 312.12 | 4 | 26.18 | 9700 | 28.7 | 6650 | Liquid Cooled | 6-Speed | 30 | 169 | 11 | 180 | 800 | Electronic
TVS Apache RTR 310 BTO 1 | 312.12 | 4 | 26.18 | 9700 | 28.7 | 6650 | Liquid Cooled | 6-Speed | 30 | 169 | 11 | 180 | 800 | Electronic
TVS Apache RTR 310 BTO 2 | 312.12 | 4 | 26.18 | 9700 | 28.7 | 6650 | Liquid Cooled | 6-Speed | 30 | 169 | 11 | 180 | 800 | Electronic
TVS Apache RTR 310 Limited Anniversary Edition | 312.12 | 4 | 26.18 | 9700 | 28.7 | 6650 | Liquid Cooled | 6-Speed | 30 | 169 | 11 | 180 | 800 | Electronic
TVS Apache RR 310 Red Without Quickshifter | 312.2 | 4 | 27.95 | 9800 | 29 | 7900 | Liquid Cooled | 6-Speed | 34 | 174 | 11 | 180 | 810 | Electronic
TVS Apache RR 310 Red With Quickshifter | 312.2 | 4 | 27.95 | 9800 | 29 | 7900 | Liquid Cooled | 6-Speed | 34 | 174 | 11 | 180 | 810 | Electronic
TVS Apache RR 310 Bomber Grey | 312.2 | 4 | 27.95 | 9800 | 29 | 7900 | Liquid Cooled | 6-Speed | 34 | 174 | 11 | 180 | 810 | Electronic
TVS Apache RR 310 Limited Anniversary Edition | 312.2 | 4 | 27.95 | 9800 | 29 | 7900 | Liquid Cooled | 6-Speed | 34 | 174 | 11 | 180 | 810 | Electronic
Bajaj Pulsar N125 LED Disc BT | 124.59 | 2 | 8.83 | 8500 | 11 | 6000 | Air Cooled | 5-Speed | 60 | 125 | 9.5 | 198 | 795 | Manual
Bajaj Pulsar 150 Single Disc | 149.5 | 2 | 10.29 | 8500 | 13.4 | 6500 | Air Cooled | 5-Speed | 47.5 | 148 | 15 | 165 | 785 | Manual
Bajaj Pulsar 150 Single Disc UG | 149.5 | 2 | 10.29 | 8500 | 13.4 | 6500 | Air Cooled | 5-Speed | 47.5 | 148 | 15 | 165 | 785 | Manual
Bajaj Pulsar 150 Twin Disc UG | 149.5 | 2 | 10.29 | 8500 | 13.4 | 6500 | Air Cooled | 5-Speed | 47.5 | 148 | 15 | 165 | 785 | Manual
Bajaj Pulsar N160 Single Channel Single Seat | 164.82 | 2 | 11.77 | 8750 | 14.65 | 6750 | Oil Cooled | 5-Speed | 50 | 152 | 14 | 165 | 795 | Manual
Bajaj Pulsar N160 Dual Channel Single Seat | 164.82 | 2 | 11.77 | 8750 | 14.65 | 6750 | Oil Cooled | 5-Speed | 44 | 154 | 14 | 165 | 795 | Manual
Bajaj Pulsar N160 Dual Channel Single Seat USD | 164.82 | 2 | 11.77 | 8750 | 14.65 | 6750 | Oil Cooled | 5-Speed | 51.6 | 154 | 14 | 165 | 795 | Manual
Bajaj Pulsar N160 Dual Channel Split Seat USD | 164.82 | 2 | 11.77 | 8750 | 14.65 | 6750 | Oil Cooled | 5-Speed | 51.6 | 154 | 14 | 165 | 795 | Manual
Bajaj Pulsar 180 Standard | 178.6 | 2 | 12.5 | 8500 | 14.2 | 6500 | Air Cooled | 5-Speed | 45 | 151 | 15 | 165 | 790 | Manual
Bajaj Pulsar NS160 Single Channel | 160.3 | 4 | 12.65 | 9000 | 14.6 | 7250 | Oil Cooled | 5-Speed | 52 | 152 | 12 | 176 | 805 | Manual
Bajaj Pulsar NS160 Dual Channel USD | 160.3 | 4 | 12.65 | 9000 | 14.6 | 7250 | Oil Cooled | 5-Speed | 52 | 152 | 12 | 176 | 805 | Manual
Bajaj Pulsar 220F STD | 220 | 2 | 15 | 8500 | 18.55 | 7000 | Air Cooled | 5-Speed | 40 | 160 | 15 | 165 | 795 | Manual
Bajaj Pulsar NS200 Single Channel | 199.5 | 4 | 18.02 | 9750 | 18.74 | 8000 | Liquid Cooled | 6-Speed | 36 | 158 | 12 | 168 | 805 | Manual
Bajaj Pulsar NS200 Dual Channel USD | 199.5 | 4 | 18.02 | 9750 | 18.74 | 8000 | Liquid Cooled | 6-Speed | 36 | 158 | 12 | 168 | 805 | Manual
Bajaj Pulsar N250 STD | 249.07 | 2 | 18.02 | 8750 | 21.5 | 6500 | Oil Cooled | 5-Speed | 36.5 | 164 | 14 | 165 | 795 | Manual
Bajaj Pulsar RS200 STD | 199.5 | 4 | 18.02 | 9750 | 18.74 | 8000 | Liquid Cooled | 6-Speed | 35 | 166 | 13 | 157 | 810 | Manual
Bajaj Dominar 250 STD | 248.77 | 4 | 19.86 | 8500 | 23.5 | 6500 | Liquid Cooled | 6-Speed | 35 | 180 | 13 | 157 | 800 | Manual
Yamaha FZS-FI V3 Matte Red And Matte Grey | 149 | 2 | 8.97 | 7250 | 13.3 | 5500 | Air Cooled | 5-Speed | 49.3 | 134 | 13 | 165 | 790 | Manual
Yamaha FZS-FI V3 Dark Knight | 149 | 2 | 8.97 | 7250 | 13.3 | 5500 | Air Cooled | 5-Speed | 49.3 | 134 | 13 | 165 | 790 | Manual
Yamaha FZ-Fi Version 3.0 STD | 149 | 2 | 8.97 | 7250 | 13.3 | 5500 | Air Cooled | 5-Speed | 49.3 | 134 | 13 | 165 | 790 | Manual
Yamaha FZS-FI V4 STD | 149 | 2 | 9.12 | 7250 | 13.3 | 5500 | Air Cooled | 5-Speed | 46 | 136 | 13 | 165 | 790 | Manual
Yamaha FZS-FI V4 Deluxe | 149 | 2 | 9.12 | 7250 | 13.3 | 5500 | Air Cooled | 5-Speed | 46 | 136 | 13 | 165 | 790 | Manual
Yamaha FZ-RAVE STD | 149 | 2 | 9.12 | 7250 | 13.3 | 5500 | Air Cooled | 5-Speed | 56 | 136 | 13 | 165 | 790 | Manual
Yamaha FZ-S Fi STD | 149 | 2 | 9.12 | 7250 | 13.3 | 5500 | Air Cooled | 5-Speed | 48 | 136 | 13 | 165 | 790 | Manual
Yamaha FZ-S Fi Hybrid | 149 | 2 | 8.97 | 7250 | 13.3 | 5500 | Air Cooled | 5-Speed | 50 | 138 | 13 | 165 | 790 | Manual
Yamaha R15S STD | 155 | 4 | 13.53 | 10000 | 14.2 | 7500 | Liquid Cooled | 6-Speed | 40 | 142 | 11 | 170 | 815 | Manual
Yamaha R15 V4 Intensity White Without Quickshifter | 155 | 4 | 13.53 | 10000 | 14.2 | 7500 | Liquid Cooled | 6-Speed | 45 | 141 | 11 | 170 | 815 | Manual
Yamaha R15 V4 Metallic Black | 155 | 4 | 13.53 | 10000 | 14.2 | 7500 | Liquid Cooled | 6-Speed | 45 | 141 | 11 | 170 | 815 | Manual
Yamaha R15 V4 Metallic Red | 155 | 4 | 13.53 | 10000 | 14.2 | 7500 | Liquid Cooled | 6-Speed | 45 | 141 | 11 | 170 | 815 | Manual
Yamaha R15 V4 Dark Knight | 155 | 4 | 13.53 | 10000 | 14.2 | 7500 | Liquid Cooled | 6-Speed | 45 | 141 | 11 | 170 | 815 | Manual
Yamaha R15 V4 Intensity White With Quickshifter | 155 | 4 | 13.53 | 10000 | 14.2 | 7500 | Liquid Cooled | 6-Speed | 45 | 141 | 11 | 170 | 815 | Manual
Yamaha R15 V4 Matte Pearl White | 155 | 4 | 13.53 | 10000 | 14.2 | 7500 | Liquid Cooled | 6-Speed | 45 | 141 | 11 | 170 | 815 | Manual
Yamaha R15 V4 Racing Blue | 155 | 4 | 13.53 | 10000 | 14.2 | 7500 | Liquid Cooled | 6-Speed | 45 | 141 | 11 | 170 | 815 | Manual
Yamaha R15M Metallic Grey | 155 | 4 | 13.53 | 10000 | 14.2 | 7500 | Liquid Cooled | 6-Speed | 45 | 142 | 11 | 170 | 815 | Manual
Yamaha R15M MotoGP Edition | 155 | 4 | 13.53 | 10000 | 14.2 | 7500 | Liquid Cooled | 6-Speed | 45 | 142 | 11 | 170 | 815 | Manual
Yamaha R15M Icon Performance | 155 | 4 | 13.53 | 10000 | 14.2 | 7500 | Liquid Cooled | 6-Speed | 45 | 142 | 11 | 170 | 815 | Manual
Yamaha R3 STD | 321 | 4 | 30.89 | 10750 | 29.5 | 9000 | Liquid Cooled | 6-Speed | 25 | 169 | 14 | 160 | 780 | Manual
Yamaha MT 15 Version 2.0 Metallic Black | 155 | 4 | 13.53 | 10000 | 14.1 | 7500 | Liquid Cooled | 6-Speed | 47 | 141 | 10 | 170 | 810 | Manual
Yamaha MT 15 Version 2.0 Metallic Silver Cyan | 155 | 4 | 13.53 | 10000 | 14.1 | 7500 | Liquid Cooled | 6-Speed | 47 | 141 | 10 | 170 | 810 | Manual
Yamaha MT 15 Version 2.0 DLX | 155 | 4 | 13.53 | 10000 | 14.1 | 7500 | Liquid Cooled | 6-Speed | 47 | 141 | 10 | 170 | 810 | Manual
Yamaha MT-03 STD | 321 | 4 | 30.89 | 10750 | 29.5 | 9000 | Liquid Cooled | 6-Speed | 26.31 | 167 | 14 | 160 | 780 | Manual