## Sheet1
Variant | Engine (cc) | Engine Configuration (v) | Max Power (kW) | Power RPM | Max Torque (Nm) | Torque RPM | Cooling System | Gearbox | Mileage (kmpl) | Kerb Weight (kg) | Fuel Tank Capacity (L) | Ground Clearance (mm) | Seat Height (mm) | Throttle Body
Hero Pleasure Plus LX | 110.9 | 2 | 6 | 7250 | 8.7 | 5750 | Air Cooled | CVT Automatic | 50 | 104 | 4.8 | 155 | 765 | Electronic
Hero Pleasure Plus VX | 110.9 | 2 | 6 | 7250 | 8.7 | 5750 | Air Cooled | CVT Automatic | 50 | 104 | 4.8 | 155 | 765 | Electronic
Hero Pleasure Plus XTEC ZX | 110.9 | 2 | 6 | 7250 | 8.7 | 5750 | Air Cooled | CVT Automatic | 50 | 106 | 4.8 | 155 | 765 | Electronic
Hero Xoom 110 VX | 110.9 | 2 | 6 | 7250 | 8.7 | 5750 | Air Cooled | CVT Automatic | 45 | 108 | 5.2 | 155 | 770 | Electronic
Hero Xoom 110 ZX | 110.9 | 2 | 6 | 7250 | 8.7 | 5750 | Air Cooled | CVT Automatic | 45 | 108 | 5.2 | 155 | 770 | Electronic
Hero Xoom 110 Combat Edition | 110.9 | 2 | 6 | 7250 | 8.7 | 5750 | Air Cooled | CVT Automatic | 45 | 108 | 5.2 | 155 | 770 | Electronic
Hero Xoom 125 VX | 124.6 | 2 | 7.2 | 7250 | 10.4 | 6000 | Air Cooled | CVT Automatic | 46 | 120 | 5 | 164 | 777 | Electronic
Hero Xoom 125 ZX | 124.6 | 2 | 7.2 | 7250 | 10.4 | 6000 | Air Cooled | CVT Automatic | 46 | 121 | 5 | 164 | 777 | Electronic
Hero Xoom 160 ZX | 156 | 4 | 10.9 | 8000 | 14 | 6250 | Liquid Cooled | CVT Automatic | 40 | 142.5 | 7 | 155 | 787 | Electronic
Hero Destini Prime Standard | 124.6 | 2 | 6.7 | 7000 | 10.36 | 5500 | Air Cooled | CVT Automatic | 49 | 115 | 5 | 155 | 778 | Electronic
Hero Destini 110 VX | 110.9 | 2 | 6 | 7250 | 8.87 | 5750 | Air Cooled | CVT Automatic | 47 | 114 | 5.3 | 162 | 770 | Electronic
Hero Destini 110 ZX | 110.9 | 2 | 6 | 7250 | 8.87 | 5750 | Air Cooled | CVT Automatic | 47 | 114 | 5.3 | 162 | 770 | Electronic
Hero Destini 125 VX | 124.6 | 2 | 6.7 | 7000 | 10.4 | 5500 | Air Cooled | CVT Automatic | 52 | 115 | 5.3 | 162 | 770 | Electronic
Hero Destini 125 ZX | 124.6 | 2 | 6.7 | 7000 | 10.4 | 5500 | Air Cooled | CVT Automatic | 52 | 115 | 5.3 | 162 | 770 | Electronic
Hero Destini 125 ZX+ | 124.6 | 2 | 6.7 | 7000 | 10.4 | 5500 | Air Cooled | CVT Automatic | 52 | 115 | 5.3 | 162 | 770 | Electronic
Honda Dio STD | 109.51 | 2 | 5.8 | 8000 | 9.03 | 5250 | Fan Cooled | CVT Automatic | 48 | 106 | 5.3 | 160 | 765 | Electronic
Honda Dio DLX | 109.51 | 2 | 5.8 | 8000 | 9.03 | 5250 | Fan Cooled | CVT Automatic | 48 | 106 | 5.3 | 160 | 765 | Electronic
Honda Dio 125 STD | 123.92 | 2 | 6.09 | 6250 | 10.4 | 5000 | Air Cooled | CVT Automatic | 48 | 104 | 5.3 | 171 | 708 | Electronic
Honda Dio 125 X-Edition | 123.92 | 2 | 6.09 | 6250 | 10.4 | 5000 | Air Cooled | CVT Automatic | 48 | 104 | 5.3 | 171 | 765 | Electronic
Honda Dio 125 H-Smart | 123.92 | 2 | 6.09 | 6250 | 10.4 | 5000 | Air Cooled | CVT Automatic | 48 | 105 | 5.3 | 171 | 765 | Electronic
Honda Activa STD | 109.51 | 2 | 5.88 | 8000 | 9.05 | 5500 | Air Cooled | CVT Automatic | 47 | 106 | 5.3 | 162 | 764 | Electronic
Honda Activa 25 Year Anniversary Edition | 109.51 | 2 | 5.88 | 8000 | 9.05 | 5500 | Air Cooled | CVT Automatic | 47 | 106 | 5.3 | 162 | 764 | Electronic
Honda Activa DLX | 109.51 | 2 | 5.88 | 8000 | 9.05 | 5500 | Air Cooled | CVT Automatic | 47 | 106 | 5.3 | 162 | 764 | Electronic
Honda Activa H-Smart | 109.51 | 2 | 5.88 | 8000 | 9.05 | 5500 | Air Cooled | CVT Automatic | 47 | 106 | 5.3 | 162 | 764 | Electronic
Honda Activa 125 25 Year Anniversary Edition | 123.92 | 2 | 6.19 | 6500 | 10.5 | 5000 | Air Cooled | CVT Automatic | 47 | 107 | 5.3 | 162 | 765 | Electronic
Honda Activa 125 DLX | 123.92 | 2 | 6.19 | 6500 | 10.5 | 5000 | Air Cooled | CVT Automatic | 47 | 107 | 5.3 | 162 | 765 | Electronic
Honda Activa 125 H-Smart | 123.92 | 2 | 6.19 | 6500 | 10.5 | 5000 | Air Cooled | CVT Automatic | 47 | 107 | 5.3 | 162 | 765 | Electronic
TVS Zest 110 Gloss Series | 109.7 | 2 | 5.75 | 7500 | 8.8 | 5500 | Air Cooled | CVT Automatic | 45 | 102 | 5 | 150 | 760 | Electronic
TVS Zest 110 Matte Series | 109.7 | 2 | 5.75 | 7500 | 8.8 | 5500 | Air Cooled | CVT Automatic | 45 | 102 | 5 | 150 | 760 | Electronic
TVS Zest 110 SXC | 109.7 | 2 | 5.75 | 7500 | 8.8 | 5500 | Air Cooled | CVT Automatic | 45 | 102 | 5 | 150 | 760 | Electronic
TVS Jupiter Drum | 113.3 | 2 | 5.9 | 6500 | 9.8 | 5000 | Air Cooled | CVT Automatic | 62 | 105 | 5.1 | 163 | 765 | Electronic
TVS Jupiter Drum Alloy | 113.3 | 2 | 5.9 | 6500 | 9.8 | 5000 | Air Cooled | CVT Automatic | 62 | 105 | 5.1 | 163 | 765 | Electronic
TVS Jupiter SmartXonnect Drum | 113.3 | 2 | 5.9 | 6500 | 9.8 | 5000 | Air Cooled | CVT Automatic | 62 | 105 | 5.1 | 163 | 765 | Electronic
TVS Jupiter SmartXonnect Disc | 113.3 | 2 | 5.9 | 6500 | 9.8 | 5000 | Air Cooled | CVT Automatic | 62 | 106 | 5.1 | 163 | 765 | Electronic
TVS Jupiter Special Edition | 113.3 | 2 | 5.9 | 6500 | 9.8 | 5000 | Air Cooled | CVT Automatic | 62 | 106 | 5.1 | 163 | 765 | Electronic
TVS Jupiter 125 Drum Alloy | 124.8 | 2 | 6 | 6500 | 10.5 | 4500 | Air Cooled | CVT Automatic | 57.27 | 108 | 5.1 | 163 | 765 | Electronic
TVS Jupiter 125 Disc | 124.8 | 2 | 6 | 6500 | 10.5 | 4500 | Air Cooled | CVT Automatic | 57.27 | 108 | 5.1 | 163 | 765 | Electronic
TVS Jupiter 125 DT SXC | 124.8 | 2 | 6 | 6500 | 10.5 | 4500 | Air Cooled | CVT Automatic | 57.27 | 108 | 5.1 | 163 | 765 | Electronic
TVS Jupiter 125 SmartXonnect | 124.8 | 2 | 6 | 6500 | 10.5 | 4500 | Air Cooled | CVT Automatic | 57.27 | 108 | 5.1 | 163 | 765 | Electronic
TVS NTORQ 125 Disc | 124.8 | 3 | 7 | 7000 | 10.6 | 5500 | Air Cooled | CVT Automatic | 44 | 111 | 5.8 | 155 | 765 | Electronic
TVS NTORQ 125 Race Edition | 124.8 | 3 | 7 | 7000 | 10.6 | 5500 | Air Cooled | CVT Automatic | 44 | 111 | 5.8 | 155 | 765 | Electronic
TVS NTORQ 125 Super Squad Edition | 124.8 | 3 | 7 | 7000 | 10.6 | 5500 | Air Cooled | CVT Automatic | 44 | 111 | 5.8 | 155 | 765 | Electronic
TVS NTORQ 125 Race XP | 124.8 | 3 | 7.35 | 7000 | 10.6 | 5500 | Air Cooled | CVT Automatic | 44 | 113 | 5.8 | 155 | 765 | Electronic
TVS NTORQ 125 XT | 124.8 | 3 | 7 | 7000 | 10.6 | 5500 | Air Cooled | CVT Automatic | 44 | 111 | 5.8 | 155 | 765 | Electronic
TVS NTorq 150 STD | 149.7 | 3 | 9.7 | 7000 | 14.2 | 5500 | Air Cooled | CVT Automatic | 44 | 115 | 5.8 | 155 | 770 | Electronic
TVS NTorq 150 TFT | 149.7 | 3 | 9.7 | 7000 | 14.2 | 5500 | Air Cooled | CVT Automatic | 44 | 115 | 5.8 | 155 | 770 | Electronic
Yamaha RayZR 125 Fi Hybrid Drum | 125 | 2 | 6 | 6500 | 10.3 | 5000 | Air Cooled | CVT Automatic | 66 | 99 | 5.2 | 145 | 785 | Electronic
Yamaha RayZR 125 Fi Hybrid Disc Metallic Black | 125 | 2 | 6 | 6500 | 10.3 | 5000 | Air Cooled | CVT Automatic | 66 | 99 | 5.2 | 145 | 785 | Electronic
Yamaha RayZR 125 Fi Hybrid Disc Silver White Cocktail | 125 | 2 | 6 | 6500 | 10.3 | 5000 | Air Cooled | CVT Automatic | 66 | 99 | 5.2 | 145 | 785 | Electronic
Yamaha RayZR 125 Fi Hybrid Disc Racing Blue | 125 | 2 | 6 | 6500 | 10.3 | 5000 | Air Cooled | CVT Automatic | 66 | 99 | 5.2 | 145 | 785 | Electronic
Yamaha RayZR 125 Fi Hybrid Disc Dark Matte Blue | 125 | 2 | 6 | 6500 | 10.3 | 5000 | Air Cooled | CVT Automatic | 66 | 99 | 5.2 | 145 | 785 | Electronic
Yamaha RayZR Street Rally 125 Fi Hybrid Street Rally | 125 | 2 | 6 | 6500 | 10.3 | 5000 | Air Cooled | CVT Automatic | 66 | 99 | 5.2 | 145 | 785 | Electronic
Yamaha Fascino 125 Fi Hybrid Drum | 125 | 2 | 6 | 6500 | 10.3 | 5000 | Air Cooled | CVT Automatic | 66 | 98 | 5.2 | 145 | 780 | Electronic
Yamaha Fascino 125 Fi Hybrid Disc | 125 | 2 | 6 | 6500 | 10.3 | 5000 | Air Cooled | CVT Automatic | 66 | 98 | 5.2 | 145 | 780 | Electronic
Yamaha Fascino 125 Fi Hybrid S | 125 | 2 | 6 | 6500 | 10.3 | 5000 | Air Cooled | CVT Automatic | 66 | 98 | 5.2 | 145 | 780 | Electronic
Yamaha Aerox 155 STD | 155 | 4 | 11 | 8000 | 13.9 | 6500 | Liquid Cooled | CVT Automatic | 40 | 126 | 5.5 | 145 | 790 | Electronic
Yamaha Aerox 155 S | 155 | 4 | 11 | 8000 | 13.9 | 6500 | Liquid Cooled | CVT Automatic | 40 | 126 | 5.5 | 145 | 790 | Electronic