## Sheet1
Variant | Engine (cc) | Engine Configuration (v) | Max Power (kW) | Power RPM | Max Torque (Nm) | Torque RPM | Cooling System | Gearbox | Mileage (kmpl) | Kerb Weight (kg) | Fuel Tank Capacity (L) | Ground Clearance (mm) | Seat Height (mm) | Throttle Body
Hero Mavrick 440 Base | 440 | 2 | 20.1 | 6000 | 36 | 4000 | Air + Oil Cooled | 6-Speed | 32 | 187 | 13.5 | 170 | 803 | Manual
Hero Mavrick 440 Mid | 440 | 2 | 20.1 | 6000 | 36 | 4000 | Air + Oil Cooled | 6-Speed | 32 | 187 | 13.5 | 170 | 803 | Manual
Hero Mavrick 440 Top | 440 | 2 | 20.1 | 6000 | 36 | 4000 | Air + Oil Cooled | 6-Speed | 32 | 187 | 13.5 | 170 | 803 | Manual
Honda CB350RS DLX | 348.36 | 4 | 15.7 | 5500 | 30 | 3000 | Air Cooled | 5-Speed | 35 | 180 | 15 | 168 | 800 | Manual
Honda CB350RS DLX Pro | 348.36 | 4 | 15.7 | 5500 | 30 | 3000 | Air Cooled | 5-Speed | 35 | 180 | 15 | 168 | 800 | Manual
TVS Ronin Agonda Edition | 225.9 | 4 | 15 | 7750 | 19.93 | 3750 | Oil Cooled | 5-Speed | 42.95 | 160 | 14 | 181 | 795 | Manual
TVS Ronin Base - Lighting Black | 225.9 | 4 | 15 | 7750 | 19.93 | 3750 | Oil Cooled | 5-Speed | 42.95 | 159 | 14 | 181 | 795 | Manual
TVS Ronin Base - Magma Red | 225.9 | 4 | 15 | 7750 | 19.93 | 3750 | Oil Cooled | 5-Speed | 42.95 | 159 | 14 | 181 | 795 | Manual
TVS Ronin Mid - Glacier Silver | 225.9 | 4 | 15 | 7750 | 19.93 | 3750 | Oil Cooled | 5-Speed | 42.95 | 159 | 14 | 181 | 795 | Manual
TVS Ronin Mid - Charcoal Ember | 225.9 | 4 | 15 | 7750 | 19.93 | 3750 | Oil Cooled | 5-Speed | 42.95 | 159 | 14 | 181 | 795 | Manual
TVS Ronin Top | 225.9 | 4 | 15 | 7750 | 19.93 | 3750 | Oil Cooled | 5-Speed | 42.95 | 160 | 14 | 181 | 795 | Manual
Royal Enfield Hunter 350 Base | 349.34 | 2 | 15.1 | 6100 | 27 | 4000 | Air + Oil Cooled | 5-Speed | 36.2 | 181 | 13 | 150 | 800 | Manual
Royal Enfield Hunter 350 Base Premium | 349.34 | 2 | 15.1 | 6100 | 27 | 4000 | Air + Oil Cooled | 5-Speed | 36.2 | 181 | 13 | 150 | 800 | Manual
Royal Enfield Hunter 350 Mid | 349.34 | 2 | 15.1 | 6100 | 27 | 4000 | Air + Oil Cooled | 5-Speed | 36.2 | 181 | 13 | 150 | 800 | Manual
Royal Enfield Hunter 350 Top | 349.34 | 2 | 15.1 | 6100 | 27 | 4000 | Air + Oil Cooled | 5-Speed | 36.2 | 181 | 13 | 150 | 800 | Manual
Royal Enfield Bullet 350 Military | 349 | 2 | 15.1 | 6100 | 27 | 4000 | Air + Oil Cooled | 5-Speed | 37 | 195 | 13 | 170 | 805 | Manual
Royal Enfield Bullet 350 Battalion | 349 | 2 | 15.1 | 6100 | 27 | 4000 | Air + Oil Cooled | 5-Speed | 37 | 195 | 13 | 170 | 805 | Manual
Royal Enfield Bullet 350 Standard | 349 | 2 | 15.1 | 6100 | 27 | 4000 | Air + Oil Cooled | 5-Speed | 37 | 195 | 13 | 170 | 805 | Manual
Royal Enfield Bullet 350 Black Gold | 349 | 2 | 15.1 | 6100 | 27 | 4000 | Air + Oil Cooled | 5-Speed | 37 | 195 | 13 | 170 | 805 | Manual
Royal Enfield Classic 350 Redditch | 349 | 2 | 15.1 | 6100 | 27 | 4000 | Air + Oil Cooled | 5-Speed | 41.55 | 195 | 13 | 170 | 805 | Manual
Royal Enfield Classic 350 Heritage | 349 | 2 | 15.1 | 6100 | 27 | 4000 | Air + Oil Cooled | 5-Speed | 41.55 | 195 | 13 | 170 | 805 | Manual
Royal Enfield Classic 350 Heritage Premium | 349 | 2 | 15.1 | 6100 | 27 | 4000 | Air + Oil Cooled | 5-Speed | 41.55 | 197 | 13 | 170 | 805 | Manual
Royal Enfield Classic 350 Signals | 349 | 2 | 15.1 | 6100 | 27 | 4000 | Air + Oil Cooled | 5-Speed | 41.55 | 197 | 13 | 170 | 805 | Manual
Royal Enfield Classic 350 Dark | 349 | 2 | 15.1 | 6100 | 27 | 4000 | Air + Oil Cooled | 5-Speed | 41.55 | 195 | 13 | 170 | 805 | Manual
Royal Enfield Classic 350 Chrome | 349 | 2 | 15.1 | 6100 | 27 | 4000 | Air + Oil Cooled | 5-Speed | 41.55 | 197 | 13 | 170 | 805 | Manual
Royal Enfield Guerrilla 450 Dash Twilight Blue | 452 | 4 | 29.4 | 8000 | 40 | 5500 | Liquid Cooled | 6-Speed | 29.5 | 185 | 11 | 169 | 780 | Electronic
Royal Enfield Guerrilla 450 Apex Red | 452 | 4 | 29.4 | 8000 | 40 | 5500 | Liquid Cooled | 6-Speed | 29.5 | 184 | 11 | 169 | 780 | Electronic
Royal Enfield Guerrilla 450 Apex Black | 452 | 4 | 29.4 | 8000 | 40 | 5500 | Liquid Cooled | 6-Speed | 29.5 | 184 | 11 | 169 | 780 | Electronic
Royal Enfield Guerrilla 450 Apex Green | 452 | 4 | 29.4 | 8000 | 40 | 5500 | Liquid Cooled | 6-Speed | 29.5 | 184 | 11 | 169 | 780 | Electronic
Royal Enfield Guerrilla 450 Dash Smoke Silver | 452 | 4 | 29.4 | 8000 | 40 | 5500 | Liquid Cooled | 6-Speed | 29.5 | 185 | 11 | 169 | 780 | Electronic
Royal Enfield Guerrilla 450 Dash Shadow Ash | 452 | 4 | 29.4 | 8000 | 40 | 5500 | Liquid Cooled | 6-Speed | 29.5 | 185 | 11 | 169 | 780 | Electronic
Royal Enfield Guerrilla 450 Dash Peix Bronze | 452 | 4 | 29.4 | 8000 | 40 | 5500 | Liquid Cooled | 6-Speed | 29.5 | 185 | 11 | 169 | 780 | Electronic
Royal Enfield Guerrilla 450 Flash Brava Blue | 452 | 4 | 29.4 | 8000 | 40 | 5500 | Liquid Cooled | 6-Speed | 29.5 | 185 | 11 | 169 | 780 | Electronic
Royal Enfield Interceptor 650 Standard | 648 | 4 | 34.5 | 7250 | 52.3 | 5150 | Air + Oil Cooled | 6-Speed | 25 | 218 | 13.7 | 174 | 804 | Manual
Royal Enfield Interceptor 650 Custom | 648 | 4 | 34.5 | 7250 | 52.3 | 5150 | Air + Oil Cooled | 6-Speed | 25 | 218 | 13.7 | 174 | 804 | Manual
Royal Enfield Interceptor 650 Blacked Out | 648 | 4 | 34.5 | 7250 | 52.3 | 5150 | Air + Oil Cooled | 6-Speed | 25 | 218 | 13.7 | 174 | 804 | Manual
Royal Enfield Interceptor 650 Chrome | 648 | 4 | 34.5 | 7250 | 52.3 | 5150 | Air + Oil Cooled | 6-Speed | 25 | 218 | 13.7 | 174 | 804 | Manual
Royal Enfield Bullet 650 STD | 648 | 4 | 34.6 | 7250 | 52.3 | 5650 | Air + Oil Cooled | 6-Speed | 24 | 243 | 14.8 | 154 | 800 | Manual