## Engine_Specifications
Variant | Engine (cc) | Engine Configuration (v) | Max Power (kW) | Power RPM | Max Torque (Nm) | Torque RPM | Cooling System | Gearbox | Mileage (kmpl) | Kerb Weight (kg) | Fuel Tank Capacity (L) | Ground Clearance (mm) | Seat Height (mm) | Throttle Body
Hero HF 100 Standard | 97.2 | 2 | 5.9 | 8000 | 8.05 | 6000 | Air Cooled | 4-Speed | 70 | 110 | 9.1 | 165 | 805 | Manual
Hero HF Deluxe All Black OBD2B | 97.2 | 2 | 5.9 | 8000 | 8.05 | 6000 | Air Cooled | 4-Speed | 70 | 110 | 9.6 | 165 | 805 | Manual
Hero HF Deluxe Kick Cast OBD2B | 97.2 | 2 | 5.9 | 8000 | 8.05 | 6000 | Air Cooled | 4-Speed | 70 | 110 | 9.6 | 165 | 805 | Manual
Hero HF Deluxe Self Cast OBD2B | 97.2 | 2 | 5.9 | 8000 | 8.05 | 6000 | Air Cooled | 4-Speed | 70 | 112 | 9.6 | 165 | 805 | Manual
Hero HF Deluxe I3S Cast OBD2B | 97.2 | 2 | 5.9 | 8000 | 8.05 | 6000 | Air Cooled | 4-Speed | 70 | 112 | 9.6 | 165 | 805 | Manual
Hero HF Deluxe Pro | 97.2 | 2 | 5.9 | 8000 | 8.05 | 6000 | Air Cooled | 4-Speed | 70 | 112 | 9.6 | 165 | 805 | Manual
Hero HF Deluxe Flex Fuel STD | 97.2 | 2 | 6.3 | 8000 | 8.3 | 6000 | Air Cooled | 4-Speed | 65 | 112.5 | 9.6 | 165 | 805 | Manual
Hero Splendor Plus Standard | 97.2 | 2 | 5.9 | 8000 | 8.05 | 6000 | Air Cooled | 4-Speed | 70 | 112 | 9.8 | 165 | 785 | Manual
Hero Splendor Plus Black and Accent | 97.2 | 2 | 5.9 | 8000 | 8.05 | 6000 | Air Cooled | 4-Speed | 70 | 112 | 9.8 | 165 | 785 | Manual
Hero Splendor Plus Million Edition | 97.2 | 2 | 5.9 | 8000 | 8.05 | 6000 | Air Cooled | 4-Speed | 70 | 112 | 9.8 | 165 | 785 | Manual
Hero Splendor Plus I3S | 97.2 | 2 | 5.9 | 8000 | 8.05 | 6000 | Air Cooled | 4-Speed | 70 | 112 | 9.8 | 165 | 785 | Manual
Hero Splendor Plus Flex Fuel STD | 97.2 | 2 | 6.3 | 8000 | 8.3 | 6000 | Air Cooled | 4-Speed | 65 | 112 | 9.8 | 165 | 785 | Manual
Hero Splendor+ XTEC Drum | 97.2 | 2 | 5.9 | 8000 | 8.05 | 6000 | Air Cooled | 4-Speed | 69 | 112 | 9.8 | 165 | 785 | Manual
Hero Splendor+ XTEC Disc | 97.2 | 2 | 5.9 | 8000 | 8.05 | 6000 | Air Cooled | 4-Speed | 69 | 112 | 9.8 | 165 | 785 | Manual
Hero Splendor+ XTEC 2.0 | 97.2 | 2 | 5.9 | 8000 | 8.05 | 6000 | Air Cooled | 4-Speed | 73 | 112 | 9.8 | 165 | 785 | Manual
Hero Super Splendor XTEC Drum | 124.7 | 2 | 8 | 7500 | 10.6 | 6000 | Air Cooled | 5-Speed | 69 | 122 | 12 | 180 | 793 | Manual
Hero Super Splendor XTEC Disc | 124.7 | 2 | 8 | 7500 | 10.6 | 6000 | Air Cooled | 5-Speed | 69 | 122 | 12 | 180 | 793 | Manual
Hero Super Splendor XTEC 2.0 Drum | 124.7 | 2 | 8 | 7500 | 10.6 | 6000 | Air Cooled | 5-Speed | 75 | 122 | 12 | 180 | 793 | Manual
Hero Super Splendor XTEC 2.0 Disc | 124.7 | 2 | 8 | 7500 | 10.6 | 6000 | Air Cooled | 5-Speed | 75 | 122 | 12 | 180 | 793 | Manual
Hero Passion Plus Standard | 97.2 | 2 | 5.9 | 8000 | 8.05 | 6000 | Air Cooled | 4-Speed | 71 | 115 | 11 | 168 | 790 | Manual
Hero Passion Plus Million Edition | 97.2 | 2 | 5.9 | 8000 | 8.05 | 6000 | Air Cooled | 4-Speed | 71 | 115 | 11 | 168 | 790 | Manual
Hero Glamour Drum | 124.7 | 2 | 7.75 | 7500 | 10.4 | 6000 | Air Cooled | 4-Speed | 65 | 121 | 10 | 170 | 790 | Manual
Hero Glamour Disc | 124.7 | 2 | 7.75 | 7500 | 10.4 | 6000 | Air Cooled | 4-Speed | 65 | 121 | 10 | 170 | 790 | Manual
Hero Glamour X 125 Drum | 124.7 | 2 | 8.5 | 8250 | 10.5 | 6500 | Air Cooled | 5-Speed | 65 | 125.5 | 10 | 170 | 790 | Manual
Hero Glamour X 125 Disc | 124.7 | 2 | 8.5 | 8250 | 10.5 | 6500 | Air Cooled | 5-Speed | 65 | 125.5 | 10 | 170 | 790 | Manual
Hero Xtreme 125R IBS | 124.7 | 2 | 8.5 | 8250 | 10.5 | 6500 | Air Cooled | 5-Speed | 66 | 136 | 10 | 180 | 794 | Electronic
Hero Xtreme 125R ABS | 124.7 | 2 | 8.5 | 8250 | 10.5 | 6500 | Air Cooled | 5-Speed | 66 | 136 | 10 | 180 | 794 | Electronic
Hero Xtreme 125R Single Seat | 124.7 | 2 | 8.5 | 8250 | 10.5 | 6500 | Air Cooled | 5-Speed | 66 | 136 | 10 | 180 | 794 | Electronic
Hero Xtreme 125R Dual Channel ABS | 124.7 | 2 | 8.5 | 8250 | 10.5 | 6500 | Air Cooled | 5-Speed | 66 | 136 | 10 | 180 | 794 | Electronic
Honda Shine 100 Standard | 98.98 | 2 | 5.4 | 7500 | 8.05 | 5000 | Air Cooled | 4-Speed | 55 | 99 | 9 | 168 | 786 | Manual
Honda Shine 100 DX STD | 98.98 | 2 | 5.4 | 7500 | 8.05 | 5000 | Air Cooled | 4-Speed | 55 | 100 | 9 | 168 | 786 | Manual
Honda Shine 125 Drum | 123.94 | 2 | 7.9 | 7500 | 11 | 6000 | Air Cooled | 5-Speed | 55 | 113 | 10.5 | 168 | 791 | Manual
Honda Shine 125 Disc | 123.94 | 2 | 7.9 | 7500 | 11 | 6000 | Air Cooled | 5-Speed | 55 | 113 | 10.5 | 168 | 791 | Manual
Honda Shine 125 Limited Edition | 123.94 | 2 | 7.9 | 7500 | 11 | 6000 | Air Cooled | 5-Speed | 55 | 113 | 10.5 | 168 | 791 | Manual
Honda Livo Drum | 109.51 | 2 | 6.5 | 7500 | 9.3 | 5500 | Air Cooled | 4-Speed | 70 | 112 | 9 | 163 | 790 | Manual
Honda Livo Disc | 109.51 | 2 | 6.5 | 7500 | 9.3 | 5500 | Air Cooled | 4-Speed | 70 | 112 | 9 | 163 | 790 | Manual
Honda SP125 STD | 123.94 | 2 | 8 | 7500 | 10.9 | 6500 | Air Cooled | 5-Speed | 63 | 116 | 11.2 | 160 | 790 | Manual
Honda SP125 Anniversary Edition | 123.94 | 2 | 8 | 7500 | 10.9 | 6500 | Air Cooled | 5-Speed | 63 | 116 | 11.2 | 160 | 790 | Manual
Honda SP125 DLX | 123.94 | 2 | 8 | 7500 | 10.9 | 6500 | Air Cooled | 5-Speed | 63 | 116 | 11.2 | 160 | 790 | Manual
Honda SP160 Single Disc | 162.71 | 2 | 9.8 | 7500 | 14.7 | 5250 | Air Cooled | 5-Speed | 50 | 139 | 12 | 160 | 790 | Manual
Honda SP160 Double Disc | 162.71 | 2 | 9.8 | 7500 | 14.7 | 5250 | Air Cooled | 5-Speed | 50 | 141 | 12 | 160 | 790 | Manual
Honda CB125 Hornet STD | 123.94 | 2 | 8.2 | 7500 | 11.2 | 6000 | Air Cooled | 5-Speed | 55 | 124 | 11 | 165 | 790 | Manual
Honda Unicorn STD | 162.71 | 2 | 9.7 | 7500 | 14.8 | 5250 | Air Cooled | 5-Speed | 50 | 139 | 13 | 187 | 798 | Manual
TVS Sport Self Start - ES | 109.7 | 2 | 6.03 | 7350 | 8.7 | 4500 | Air Cooled | 4-Speed | 70 | 112 | 10 | 175 | 790 | Electronic
TVS Sport Self Start - ES+ | 109.7 | 2 | 6.03 | 7350 | 8.7 | 4500 | Air Cooled | 4-Speed | 70 | 112 | 10 | 175 | 790 | Electronic
TVS Radeon All Black Edition | 109.7 | 2 | 6.03 | 7350 | 8.7 | 4500 | Air Cooled | 4-Speed | 66 | 113 | 10 | 172 | 790 | Electronic
TVS Radeon Base Edition | 109.7 | 2 | 6.03 | 7350 | 8.7 | 4500 | Air Cooled | 4-Speed | 66 | 112 | 10 | 172 | 790 | Electronic
TVS Radeon Digi Cluster Edition Drum | 109.7 | 2 | 6.03 | 7350 | 8.7 | 4500 | Air Cooled | 4-Speed | 66 | 113 | 10 | 172 | 790 | Electronic
TVS Radeon Digi Cluster Edition Disc | 109.7 | 2 | 6.03 | 7350 | 8.7 | 4500 | Air Cooled | 4-Speed | 66 | 113 | 10 | 172 | 790 | Electronic
TVS Star City Plus Drum | 109.7 | 2 | 6.03 | 7350 | 8.7 | 4500 | Air Cooled | 4-Speed | 75 | 115 | 10 | 172 | 785 | Electronic
TVS Star City Plus Disc | 109.7 | 2 | 6.03 | 7350 | 8.7 | 4500 | Air Cooled | 4-Speed | 75 | 115 | 10 | 172 | 785 | Electronic
TVS Raider Drum | 124.8 | 2 | 8.32 | 7500 | 11.2 | 6000 | Air Cooled | 5-Speed | 65 | 124 | 10 | 180 | 780 | Electronic
TVS Raider Single Seat | 124.8 | 2 | 8.32 | 7500 | 11.2 | 6000 | Air Cooled | 5-Speed | 65 | 123 | 10 | 180 | 780 | Electronic
TVS Raider Split Seat | 124.8 | 2 | 8.32 | 7500 | 11.2 | 6000 | Air Cooled | 5-Speed | 65 | 123 | 10 | 180 | 780 | Electronic
TVS Raider iGO | 124.8 | 2 | 8.32 | 7500 | 11.2 | 6000 | Air Cooled | 5-Speed | 65 | 123 | 10 | 180 | 780 | Electronic
TVS Raider Super Squad Edition | 124.8 | 2 | 8.32 | 7500 | 11.2 | 6000 | Air Cooled | 5-Speed | 65 | 124 | 10 | 180 | 780 | Electronic
TVS Raider SXC Dual Disc | 124.8 | 2 | 8.32 | 7500 | 11.2 | 6000 | Air Cooled | 5-Speed | 65 | 125 | 10 | 180 | 780 | Electronic
TVS Raider TFT Dual Disc | 124.8 | 2 | 8.32 | 7500 | 11.2 | 6000 | Air Cooled | 5-Speed | 65 | 125 | 10 | 180 | 780 | Electronic
TVS Apache RTR 160 RM Drum Black Edition | 159.7 | 2 | 11.8 | 8750 | 13.85 | 7000 | Air Cooled | 5-Speed | 45 | 137 | 12 | 180 | 790 | Electronic
TVS Apache RTR 160 RM Drum | 159.7 | 2 | 11.8 | 8750 | 13.85 | 7000 | Air Cooled | 5-Speed | 45 | 137 | 12 | 180 | 790 | Electronic
TVS Apache RTR 160 RM Disc | 159.7 | 2 | 11.8 | 8750 | 13.85 | 7000 | Air Cooled | 5-Speed | 45 | 138 | 12 | 180 | 790 | Electronic
TVS Apache RTR 160 RM Disc BT | 159.7 | 2 | 11.8 | 8750 | 13.85 | 7000 | Air Cooled | 5-Speed | 45 | 139 | 12 | 180 | 790 | Electronic
TVS Apache RTR 160 Racing Edition | 159.7 | 2 | 11.8 | 8750 | 13.85 | 7000 | Air Cooled | 5-Speed | 45 | 138 | 12 | 180 | 790 | Electronic
TVS Apache RTR 160 Dual Channel ABS | 159.7 | 2 | 11.8 | 8750 | 13.85 | 7000 | Air Cooled | 5-Speed | 45 | 139 | 12 | 180 | 790 | Electronic
TVS Apache RTR 160 Limited Edition | 159.7 | 2 | 11.8 | 8750 | 13.85 | 7000 | Air Cooled | 5-Speed | 45 | 138 | 12 | 180 | 790 | Electronic
TVS Apache RTR 180 Disc | 177.4 | 2 | 12.52 | 9000 | 16 | 7000 | Air Cooled | 5-Speed | 45 | 140 | 12 | 180 | 790 | Electronic
TVS Apache RTR 180 Limited Anniversary Edition | 177.4 | 2 | 12.52 | 9000 | 16 | 7000 | Air Cooled | 5-Speed | 45 | 140 | 12 | 180 | 790 | Electronic
Bajaj CT 110X Electric Start | 115.45 | 2 | 6.33 | 7000 | 9.81 | 5000 | Air Cooled | 4-Speed | 70 | 127 | 11 | 170 | 810 | Electronic
Bajaj Platina 100 STD | 102 | 2 | 5.81 | 7500 | 8.34 | 5000 | Air Cooled | 4-Speed | 70 | 117 | 11 | 200 | 807 | Manual
Bajaj Platina 110 NXT | 115.45 | 2 | 6.25 | 7000 | 9.81 | 5500 | Air Cooled | 4-Speed | 70 | 118 | 11 | 200 | 807 | Electronic
Bajaj Platina 110 Drum | 115.45 | 2 | 6.25 | 7000 | 9.81 | 5500 | Air Cooled | 4-Speed | 70 | 116 | 11 | 200 | 807 | Electronic
Bajaj Pulsar 125 Neon Single Seat | 124.4 | 2 | 8.56 | 8500 | 10.8 | 6500 | Air Cooled | 5-Speed | 50 | 144 | 11.5 | 165 | 790 | Manual
Bajaj Pulsar 125 Carbon Fibre Single Seat | 124.4 | 2 | 8.56 | 8500 | 10.8 | 6500 | Air Cooled | 5-Speed | 50 | 144 | 11.5 | 165 | 790 | Electronic
Bajaj Pulsar 125 Carbon Fibre Split Seat | 124.4 | 2 | 8.56 | 8500 | 10.8 | 6500 | Air Cooled | 5-Speed | 50 | 144 | 11.5 | 165 | 790 | Electronic
Bajaj Freedom 125 NG04 Drum | 124.58 | 2 | 6.99 | 8000 | 9.7 | 6000 | Air Cooled | 5-Speed | 65 | 147.8 | 2 | 170 | 825 | Electronic
Bajaj Freedom 125 NG04 Drum LED | 124.58 | 2 | 6.99 | 8000 | 9.7 | 6000 | Air Cooled | 5-Speed | 65 | 148 | 2 | 170 | 825 | Electronic
Bajaj Freedom 125 NG04 Disc LED | 124.58 | 2 | 6.99 | 8000 | 9.7 | 6000 | Air Cooled | 5-Speed | 65 | 149 | 2 | 170 | 825 | Electronic
Bajaj Pulsar NS 125 STD | 124.45 | 4 | 8.83 | 8500 | 11 | 7000 | Air Cooled | 5-Speed | 50 | 144 | 12 | 178 | 805 | Electronic
Bajaj Pulsar NS 125 BT | 124.45 | 4 | 8.83 | 8500 | 11 | 7000 | Air Cooled | 5-Speed | 50 | 144 | 12 | 178 | 805 | Electronic
Bajaj Pulsar NS 125 BT ABS | 124.45 | 4 | 8.83 | 8500 | 11 | 7000 | Air Cooled | 5-Speed | 50 | 145 | 12 | 178 | 805 | Electronic
Bajaj Pulsar 150 Single Disc | 149.5 | 2 | 10.29 | 8500 | 13.25 | 6500 | Air Cooled | 5-Speed | 47.5 | 148 | 15 | 165 | 785 | Electronic
Bajaj Pulsar 150 Single Disc UG | 149.5 | 2 | 10.29 | 8500 | 13.25 | 6500 | Air Cooled | 5-Speed | 47.5 | 148 | 15 | 165 | 785 | Electronic
Bajaj Pulsar 150 Twin Disc UG | 149.5 | 2 | 10.29 | 8500 | 13.25 | 6500 | Air Cooled | 5-Speed | 47.5 | 148 | 15 | 165 | 785 | Electronic
Yamaha FZ-X Metallic Black and Dark Matte Blue | 149 | 2 | 9.12 | 7250 | 13.3 | 5500 | Air Cooled | 5-Speed | 48.67 | 139 | 10 | 165 | 810 | Electronic
Yamaha FZ-X Dark Matte Blue | 149 | 2 | 9.12 | 7250 | 13.3 | 5500 | Air Cooled | 5-Speed | 48.67 | 139 | 10 | 165 | 810 | Electronic
Yamaha FZ-X Hybrid STD | 149 | 2 | 9.12 | 7250 | 13.3 | 5500 | Air Cooled | 5-Speed | 48.67 | 141 | 10 | 165 | 810 | Electronic