## Sheet1
Variant | Engine (cc) | Engine Configuration (v) | Max Power (kW) | Power RPM | Max Torque (Nm) | Torque RPM | Cooling System | Gearbox | Mileage (kmpl) | Kerb Weight (kg) | Fuel Tank Capacity (L) | Ground Clearance (mm) | Seat Height (mm) | Throttle Body
Hero HF 100 Standard | 97.2 | 2 | 5.9 | 8000 | 8.05 | 6000 | Air Cooled | 4-Speed | 70 | 110 | 9.1 | 165 | 805 | Manual
Hero HF Deluxe All Black OBD2B | 97.2 | 2 | 5.9 | 8000 | 8.05 | 6000 | Air Cooled | 4-Speed | 70 | 110 | 9.6 | 165 | 805 | Manual
Hero HF Deluxe Kick Cast OBD2B | 97.2 | 2 | 5.9 | 8000 | 8.05 | 6000 | Air Cooled | 4-Speed | 70 | 110 | 9.6 | 165 | 805 | Manual
Hero HF Deluxe Self Cast OBD2B | 97.2 | 2 | 5.9 | 8000 | 8.05 | 6000 | Air Cooled | 4-Speed | 70 | 112 | 9.6 | 165 | 805 | Manual
Hero HF Deluxe I3S Cast OBD2B | 97.2 | 2 | 5.9 | 8000 | 8.05 | 6000 | Air Cooled | 4-Speed | 70 | 112 | 9.6 | 165 | 805 | Manual
Hero HF Deluxe Pro | 97.2 | 2 | 5.9 | 8000 | 8.05 | 6000 | Air Cooled | 4-Speed | 70 | 112 | 9.6 | 165 | 805 | Manual
Hero HF Deluxe Flex Fuel STD | 97.2 | 2 | 6.3 | 8000 | 8.3 | 6000 | Air Cooled | 4-Speed | 65 | 112.5 | 9.6 | 165 | 805 | Manual
Hero Splendor Plus Standard | 97.2 | 2 | 5.9 | 8000 | 8.05 | 6000 | Air Cooled | 4-Speed | 70 | 112 | 9.8 | 165 | 785 | Manual
Hero Splendor Plus Black and Accent | 97.2 | 2 | 5.9 | 8000 | 8.05 | 6000 | Air Cooled | 4-Speed | 70 | 112 | 9.8 | 165 | 785 | Manual
Hero Splendor Plus Million Edition | 97.2 | 2 | 5.9 | 8000 | 8.05 | 6000 | Air Cooled | 4-Speed | 70 | 112 | 9.8 | 165 | 785 | Manual
Hero Splendor Plus I3S | 97.2 | 2 | 5.9 | 8000 | 8.05 | 6000 | Air Cooled | 4-Speed | 70 | 112 | 9.8 | 165 | 785 | Manual
Hero Splendor Plus Flex Fuel STD | 97.2 | 2 | 6.3 | 8000 | 8.3 | 6000 | Air Cooled | 4-Speed | 65 | 112 | 9.8 | 165 | 785 | Manual
Hero Splendor+ XTEC Drum | 97.2 | 2 | 5.9 | 8000 | 8.05 | 6000 | Air Cooled | 4-Speed | 69 | 112 | 9.8 | 165 | 785 | Manual
Hero Splendor+ XTEC Disc | 97.2 | 2 | 5.9 | 8000 | 8.05 | 6000 | Air Cooled | 4-Speed | 69 | 112 | 9.8 | 165 | 785 | Manual
Hero Splendor+ XTEC 2.0 | 97.2 | 2 | 5.9 | 8000 | 8.05 | 6000 | Air Cooled | 4-Speed | 73 | 112 | 9.8 | 165 | 785 | Manual
Hero Super Splendor XTEC Drum | 124.7 | 2 | 8 | 7500 | 10.6 | 6000 | Air Cooled | 5-Speed | 69 | 122 | 12 | 180 | 793 | Manual
Hero Super Splendor XTEC Disc | 124.7 | 2 | 8 | 7500 | 10.6 | 6000 | Air Cooled | 5-Speed | 69 | 122 | 12 | 180 | 793 | Manual
Hero Super Splendor XTEC 2.0 Drum | 124.7 | 2 | 8 | 7500 | 10.6 | 6000 | Air Cooled | 5-Speed | 75 | 122 | 12 | 180 | 793 | Manual
Hero Super Splendor XTEC 2.0 Disc | 124.7 | 2 | 8 | 7500 | 10.6 | 6000 | Air Cooled | 5-Speed | 75 | 122 | 12 | 180 | 793 | Manual
Hero Passion Plus Standard | 97.2 | 2 | 5.9 | 8000 | 8.05 | 6000 | Air Cooled | 4-Speed | 71 | 115 | 11 | 168 | 790 | Manual
Hero Passion Plus Million Edition | 97.2 | 2 | 5.9 | 8000 | 8.05 | 6000 | Air Cooled | 4-Speed | 71 | 115 | 11 | 168 | 790 | Manual
Hero Glamour Drum | 124.7 | 2 | 7.75 | 7500 | 10.4 | 6000 | Air Cooled | 4-Speed | 65 | 121 | 10 | 170 | 790 | Manual
Hero Glamour Disc | 124.7 | 2 | 7.75 | 7500 | 10.4 | 6000 | Air Cooled | 4-Speed | 65 | 121 | 10 | 170 | 790 | Manual
Hero Glamour X 125 Drum | 124.7 | 2 | 8.5 | 8250 | 10.5 | 6500 | Air Cooled | 5-Speed | 65 | 125.5 | 10 | 170 | 790 | Manual
Hero Glamour X 125 Disc | 124.7 | 2 | 8.5 | 8250 | 10.5 | 6500 | Air Cooled | 5-Speed | 65 | 125.5 | 10 | 170 | 790 | Manual
Hero Xtreme 125R IBS | 124.7 | 2 | 8.5 | 8250 | 10.5 | 6500 | Air Cooled | 5-Speed | 66 | 136 | 10 | 180 | 794 | Electronic
Hero Xtreme 125R ABS | 124.7 | 2 | 8.5 | 8250 | 10.5 | 6500 | Air Cooled | 5-Speed | 66 | 136 | 10 | 180 | 794 | Electronic
Hero Xtreme 125R Single Seat | 124.7 | 2 | 8.5 | 8250 | 10.5 | 6500 | Air Cooled | 5-Speed | 66 | 136 | 10 | 180 | 794 | Electronic
Hero Xtreme 125R Dual Channel ABS | 124.7 | 2 | 8.5 | 8250 | 10.5 | 6500 | Air Cooled | 5-Speed | 66 | 136 | 10 | 180 | 794 | Electronic
Honda Shine 100 Standard | 98.98 | 2 | 5.4 | 7500 | 8.05 | 5000 | Air Cooled | 4-Speed | 55 | 99 | 9 | 168 | 786 | Manual
Honda Shine 100 DX STD | 98.98 | 2 | 5.4 | 7500 | 8.05 | 5000 | Air Cooled | 4-Speed | 55 | 100 | 9 | 168 | 786 | Manual
Honda Shine 125 Drum | 123.94 | 2 | 7.9 | 7500 | 11 | 6000 | Air Cooled | 5-Speed | 55 | 113 | 10.5 | 168 | 791 | Manual
Honda Shine 125 Disc | 123.94 | 2 | 7.9 | 7500 | 11 | 6000 | Air Cooled | 5-Speed | 55 | 113 | 10.5 | 168 | 791 | Manual
Honda Shine 125 Limited Edition | 123.94 | 2 | 7.9 | 7500 | 11 | 6000 | Air Cooled | 5-Speed | 55 | 113 | 10.5 | 168 | 791 | Manual
Honda Livo Drum | 109.51 | 2 | 6.5 | 7500 | 9.3 | 5500 | Air Cooled | 4-Speed | 70 | 112 | 9 | 163 | 790 | Manual
Honda Livo Disc | 109.51 | 2 | 6.5 | 7500 | 9.3 | 5500 | Air Cooled | 4-Speed | 70 | 112 | 9 | 163 | 790 | Manual
Honda SP125 STD | 123.94 | 2 | 8 | 7500 | 10.9 | 6500 | Air Cooled | 5-Speed | 63 | 116 | 11.2 | 160 | 790 | Manual
Honda SP125 Anniversary Edition | 123.94 | 2 | 8 | 7500 | 10.9 | 6500 | Air Cooled | 5-Speed | 63 | 116 | 11.2 | 160 | 790 | Manual
Honda SP125 DLX | 123.94 | 2 | 8 | 7500 | 10.9 | 6500 | Air Cooled | 5-Speed | 63 | 116 | 11.2 | 160 | 790 | Manual
Honda SP160 Single Disc | 162.71 | 2 | 9.8 | 7500 | 14.7 | 5250 | Air Cooled | 5-Speed | 50 | 139 | 12 | 160 | 790 | Manual
Honda SP160 Double Disc | 162.71 | 2 | 9.8 | 7500 | 14.7 | 5250 | Air Cooled | 5-Speed | 50 | 141 | 12 | 160 | 790 | Manual
Honda CB125 Hornet STD | 123.94 | 2 | 8.2 | 7500 | 11.2 | 6000 | Air Cooled | 5-Speed | 55 | 124 | 11 | 165 | 790 | Manual
Honda Unicorn STD | 162.71 | 2 | 9.7 | 7500 | 14.8 | 5250 | Air Cooled | 5-Speed | 50 | 139 | 13 | 187 | 798 | Manual
TVS Sport Self Start - ES | 109.7 | 2 | 6.03 | 7350 | 8.7 | 4500 | Air Cooled | 4-Speed | 70 | 112 | 10 | 175 | 790 | Electronic
TVS Sport Self Start - ES+ | 109.7 | 2 | 6.03 | 7350 | 8.7 | 4500 | Air Cooled | 4-Speed | 70 | 112 | 10 | 175 | 790 | Electronic
TVS Radeon All Black Edition | 109.7 | 2 | 6.03 | 7350 | 8.7 | 4500 | Air Cooled | 4-Speed | 66 | 113 | 10 | 172 | 790 | Electronic
TVS Radeon Base Edition | 109.7 | 2 | 6.03 | 7350 | 8.7 | 4500 | Air Cooled | 4-Speed | 66 | 112 | 10 | 172 | 790 | Electronic
TVS Radeon Digi Cluster Edition Drum | 109.7 | 2 | 6.03 | 7350 | 8.7 | 4500 | Air Cooled | 4-Speed | 66 | 113 | 10 | 172 | 790 | Electronic
TVS Radeon Digi Cluster Edition Disc | 109.7 | 2 | 6.03 | 7350 | 8.7 | 4500 | Air Cooled | 4-Speed | 66 | 113 | 10 | 172 | 790 | Electronic
TVS Star City Plus Drum | 109.7 | 2 | 6.03 | 7350 | 8.7 | 4500 | Air Cooled | 4-Speed | 75 | 115 | 10 | 172 | 785 | Electronic
TVS Star City Plus Disc | 109.7 | 2 | 6.03 | 7350 | 8.7 | 4500 | Air Cooled | 4-Speed | 75 | 115 | 10 | 172 | 785 | Electronic
TVS Raider Drum | 124.8 | 2 | 8.32 | 7500 | 11.2 | 6000 | Air Cooled | 5-Speed | 65 | 124 | 10 | 180 | 780 | Electronic
TVS Raider Single Seat | 124.8 | 2 | 8.32 | 7500 | 11.2 | 6000 | Air Cooled | 5-Speed | 65 | 123 | 10 | 180 | 780 | Electronic
TVS Raider Split Seat | 124.8 | 2 | 8.32 | 7500 | 11.2 | 6000 | Air Cooled | 5-Speed | 65 | 123 | 10 | 180 | 780 | Electronic
TVS Raider iGO | 124.8 | 2 | 8.32 | 7500 | 11.2 | 6000 | Air Cooled | 5-Speed | 65 | 123 | 10 | 180 | 780 | Electronic
TVS Raider Super Squad Edition | 124.8 | 2 | 8.32 | 7500 | 11.2 | 6000 | Air Cooled | 5-Speed | 65 | 124 | 10 | 180 | 780 | Electronic
TVS Raider SXC Dual Disc | 124.8 | 2 | 8.32 | 7500 | 11.2 | 6000 | Air Cooled | 5-Speed | 65 | 125 | 10 | 180 | 780 | Electronic
TVS Raider TFT Dual Disc | 124.8 | 2 | 8.32 | 7500 | 11.2 | 6000 | Air Cooled | 5-Speed | 65 | 125 | 10 | 180 | 780 | Electronic
TVS Apache RTR 160 RM Drum Black Edition | 159.7 | 2 | 11.8 | 8750 | 13.85 | 7000 | Air Cooled | 5-Speed | 45 | 137 | 12 | 180 | 790 | Electronic
TVS Apache RTR 160 RM Drum | 159.7 | 2 | 11.8 | 8750 | 13.85 | 7000 | Air Cooled | 5-Speed | 45 | 137 | 12 | 180 | 790 | Electronic
TVS Apache RTR 160 RM Disc | 159.7 | 2 | 11.8 | 8750 | 13.85 | 7000 | Air Cooled | 5-Speed | 45 | 138 | 12 | 180 | 790 | Electronic
TVS Apache RTR 160 RM Disc BT | 159.7 | 2 | 11.8 | 8750 | 13.85 | 7000 | Air Cooled | 5-Speed | 45 | 139 | 12 | 180 | 790 | Electronic
TVS Apache RTR 160 Racing Edition | 159.7 | 2 | 11.8 | 8750 | 13.85 | 7000 | Air Cooled | 5-Speed | 45 | 138 | 12 | 180 | 790 | Electronic
TVS Apache RTR 160 Dual Channel ABS | 159.7 | 2 | 11.8 | 8750 | 13.85 | 7000 | Air Cooled | 5-Speed | 45 | 139 | 12 | 180 | 790 | Electronic
TVS Apache RTR 160 Limited Edition | 159.7 | 2 | 11.8 | 8750 | 13.85 | 7000 | Air Cooled | 5-Speed | 45 | 138 | 12 | 180 | 790 | Electronic
TVS Apache RTR 180 Disc | 177.4 | 2 | 12.52 | 9000 | 16 | 7000 | Air Cooled | 5-Speed | 45 | 140 | 12 | 180 | 790 | Electronic
TVS Apache RTR 180 Limited Anniversary Edition | 177.4 | 2 | 12.52 | 9000 | 16 | 7000 | Air Cooled | 5-Speed | 45 | 140 | 12 | 180 | 790 | Electronic
Bajaj CT 110X Electric Start | 115.45 | 2 | 6.33 | 7000 | 9.81 | 5000 | Air Cooled | 4-Speed | 70 | 127 | 11 | 170 | 810 | Electronic
Bajaj Platina 100 STD | 102 | 2 | 5.81 | 7500 | 8.34 | 5000 | Air Cooled | 4-Speed | 70 | 117 | 11 | 200 | 807 | Manual
Bajaj Platina 110 NXT | 115.45 | 2 | 6.25 | 7000 | 9.81 | 5500 | Air Cooled | 4-Speed | 70 | 118 | 11 | 200 | 807 | Electronic
Bajaj Platina 110 Drum | 115.45 | 2 | 6.25 | 7000 | 9.81 | 5500 | Air Cooled | 4-Speed | 70 | 116 | 11 | 200 | 807 | Electronic
Bajaj Pulsar 125 Neon Single Seat | 124.4 | 2 | 8.56 | 8500 | 10.8 | 6500 | Air Cooled | 5-Speed | 50 | 144 | 11.5 | 165 | 790 | Manual
Bajaj Pulsar 125 Carbon Fibre Single Seat | 124.4 | 2 | 8.56 | 8500 | 10.8 | 6500 | Air Cooled | 5-Speed | 50 | 144 | 11.5 | 165 | 790 | Electronic
Bajaj Pulsar 125 Carbon Fibre Split Seat | 124.4 | 2 | 8.56 | 8500 | 10.8 | 6500 | Air Cooled | 5-Speed | 50 | 144 | 11.5 | 165 | 790 | Electronic
Bajaj Freedom 125 NG04 Drum | 124.58 | 2 | 6.99 | 8000 | 9.7 | 6000 | Air Cooled | 5-Speed | 65 | 147.8 | 2 | 170 | 825 | Electronic
Bajaj Freedom 125 NG04 Drum LED | 124.58 | 2 | 6.99 | 8000 | 9.7 | 6000 | Air Cooled | 5-Speed | 65 | 148 | 2 | 170 | 825 | Electronic
Bajaj Freedom 125 NG04 Disc LED | 124.58 | 2 | 6.99 | 8000 | 9.7 | 6000 | Air Cooled | 5-Speed | 65 | 149 | 2 | 170 | 825 | Electronic
Bajaj Pulsar NS 125 STD | 124.45 | 4 | 8.83 | 8500 | 11 | 7000 | Air Cooled | 5-Speed | 50 | 144 | 12 | 178 | 805 | Electronic
Bajaj Pulsar NS 125 BT | 124.45 | 4 | 8.83 | 8500 | 11 | 7000 | Air Cooled | 5-Speed | 50 | 144 | 12 | 178 | 805 | Electronic
Bajaj Pulsar NS 125 BT ABS | 124.45 | 4 | 8.83 | 8500 | 11 | 7000 | Air Cooled | 5-Speed | 50 | 145 | 12 | 178 | 805 | Electronic
Bajaj Pulsar 150 Single Disc | 149.5 | 2 | 10.29 | 8500 | 13.25 | 6500 | Air Cooled | 5-Speed | 47.5 | 148 | 15 | 165 | 785 | Electronic
Bajaj Pulsar 150 Single Disc UG | 149.5 | 2 | 10.29 | 8500 | 13.25 | 6500 | Air Cooled | 5-Speed | 47.5 | 148 | 15 | 165 | 785 | Electronic
Bajaj Pulsar 150 Twin Disc UG | 149.5 | 2 | 10.29 | 8500 | 13.25 | 6500 | Air Cooled | 5-Speed | 47.5 | 148 | 15 | 165 | 785 | Electronic
Yamaha FZ-X Metallic Black and Dark Matte Blue | 149 | 2 | 9.12 | 7250 | 13.3 | 5500 | Air Cooled | 5-Speed | 48.67 | 139 | 10 | 165 | 810 | Electronic
Yamaha FZ-X Dark Matte Blue | 149 | 2 | 9.12 | 7250 | 13.3 | 5500 | Air Cooled | 5-Speed | 48.67 | 139 | 10 | 165 | 810 | Electronic
Yamaha FZ-X Hybrid STD | 149 | 2 | 9.12 | 7250 | 13.3 | 5500 | Air Cooled | 5-Speed | 48.67 | 141 | 10 | 165 | 810 | Electronic
Hero XPulse 200 4 STD | 199.6 | 4 | 14.1 | 8500 | 17.35 | 6500 | Oil Cooled | 5-Speed | 36 | 159 | 13 | 220 | 825 | Manual
Hero XPulse 200 4 Pro Dakar Edition | 199.6 | 4 | 14.1 | 8500 | 17.35 | 6500 | Oil Cooled | 5-Speed | 36 | 161 | 13 | 270 | 891 | Manual
Hero XPulse 200 4 Pro | 199.6 | 4 | 14.1 | 8500 | 17.35 | 6500 | Oil Cooled | 5-Speed | 36 | 161 | 13 | 270 | 891 | Manual
Hero XPulse 210 Base | 210 | 4 | 18.1 | 9250 | 20.7 | 7250 | Liquid Cooled | 6-Speed | 40 | 168 | 13 | 220 | 830 | Manual
Hero XPulse 210 Top | 210 | 4 | 18.1 | 9250 | 20.7 | 7250 | Liquid Cooled | 6-Speed | 40 | 168 | 13 | 220 | 830 | Manual
Honda NX200 STD | 184.4 | 2 | 12.5 | 8500 | 15.9 | 6000 | Air Cooled | 5-Speed | 38 | 148 | 12 | 167 | 795 | Manual
Honda XL750 Transalp E-Clutch | 755 | 4 | 67.5 | 9500 | 75 | 7250 | Liquid Cooled | 6-Speed | 23 | 211 | 16.9 | 210 | 850 | Electronic
TVS Apache RTX 300 Base | 299.1 | 4 | 26.5 | 9000 | 28.5 | 7000 | Liquid Cooled | 6-Speed | 32 | 180 | 12.5 | 220 | 835 | Electronic
TVS Apache RTX 300 Top | 299.1 | 4 | 26.5 | 9000 | 28.5 | 7000 | Liquid Cooled | 6-Speed | 32 | 180 | 12.5 | 220 | 835 | Electronic
TVS Apache RTX 300 BTO | 299.1 | 4 | 26.5 | 9000 | 28.5 | 7000 | Liquid Cooled | 6-Speed | 32 | 180 | 12.5 | 220 | 835 | Electronic
Royal Enfield Himalayan 450 Base | 452 | 4 | 29.4 | 8000 | 40 | 5500 | Liquid Cooled | 6-Speed | 30 | 196 | 17 | 230 | 825 | Electronic
Royal Enfield Himalayan 450 Pass | 452 | 4 | 29.4 | 8000 | 40 | 5500 | Liquid Cooled | 6-Speed | 30 | 196 | 17 | 230 | 825 | Electronic
Royal Enfield Himalayan 450 Summit - Kamet White | 452 | 4 | 29.4 | 8000 | 40 | 5500 | Liquid Cooled | 6-Speed | 30 | 196 | 17 | 230 | 825 | Electronic
Royal Enfield Himalayan 450 Summit - Hanle Black | 452 | 4 | 29.4 | 8000 | 40 | 5500 | Liquid Cooled | 6-Speed | 30 | 196 | 17 | 230 | 825 | Electronic
Royal Enfield Himalayan Mana Black Edition | 452 | 4 | 29.4 | 8000 | 40 | 5500 | Liquid Cooled | 6-Speed | 30 | 196 | 17 | 230 | 825 | Electronic
Hero Mavrick 440 Base | 440 | 2 | 20.1 | 6000 | 36 | 4000 | Air + Oil Cooled | 6-Speed | 32 | 187 | 13.5 | 170 | 803 | Manual
Hero Mavrick 440 Mid | 440 | 2 | 20.1 | 6000 | 36 | 4000 | Air + Oil Cooled | 6-Speed | 32 | 187 | 13.5 | 170 | 803 | Manual
Hero Mavrick 440 Top | 440 | 2 | 20.1 | 6000 | 36 | 4000 | Air + Oil Cooled | 6-Speed | 32 | 187 | 13.5 | 170 | 803 | Manual
Honda CB350RS DLX | 348.36 | 4 | 15.7 | 5500 | 30 | 3000 | Air Cooled | 5-Speed | 35 | 180 | 15 | 168 | 800 | Manual
Honda CB350RS DLX Pro | 348.36 | 4 | 15.7 | 5500 | 30 | 3000 | Air Cooled | 5-Speed | 35 | 180 | 15 | 168 | 800 | Manual
TVS Ronin Agonda Edition | 225.9 | 4 | 15 | 7750 | 19.93 | 3750 | Oil Cooled | 5-Speed | 42.95 | 160 | 14 | 181 | 795 | Manual
TVS Ronin Base - Lighting Black | 225.9 | 4 | 15 | 7750 | 19.93 | 3750 | Oil Cooled | 5-Speed | 42.95 | 159 | 14 | 181 | 795 | Manual
TVS Ronin Base - Magma Red | 225.9 | 4 | 15 | 7750 | 19.93 | 3750 | Oil Cooled | 5-Speed | 42.95 | 159 | 14 | 181 | 795 | Manual
TVS Ronin Mid - Glacier Silver | 225.9 | 4 | 15 | 7750 | 19.93 | 3750 | Oil Cooled | 5-Speed | 42.95 | 159 | 14 | 181 | 795 | Manual
TVS Ronin Mid - Charcoal Ember | 225.9 | 4 | 15 | 7750 | 19.93 | 3750 | Oil Cooled | 5-Speed | 42.95 | 159 | 14 | 181 | 795 | Manual
TVS Ronin Top | 225.9 | 4 | 15 | 7750 | 19.93 | 3750 | Oil Cooled | 5-Speed | 42.95 | 160 | 14 | 181 | 795 | Manual
Royal Enfield Hunter 350 Base | 349.34 | 2 | 15.1 | 6100 | 27 | 4000 | Air + Oil Cooled | 5-Speed | 36.2 | 181 | 13 | 150 | 800 | Manual
Royal Enfield Hunter 350 Base Premium | 349.34 | 2 | 15.1 | 6100 | 27 | 4000 | Air + Oil Cooled | 5-Speed | 36.2 | 181 | 13 | 150 | 800 | Manual
Royal Enfield Hunter 350 Mid | 349.34 | 2 | 15.1 | 6100 | 27 | 4000 | Air + Oil Cooled | 5-Speed | 36.2 | 181 | 13 | 150 | 800 | Manual
Royal Enfield Hunter 350 Top | 349.34 | 2 | 15.1 | 6100 | 27 | 4000 | Air + Oil Cooled | 5-Speed | 36.2 | 181 | 13 | 150 | 800 | Manual
Royal Enfield Bullet 350 Military | 349 | 2 | 15.1 | 6100 | 27 | 4000 | Air + Oil Cooled | 5-Speed | 37 | 195 | 13 | 170 | 805 | Manual
Royal Enfield Bullet 350 Battalion | 349 | 2 | 15.1 | 6100 | 27 | 4000 | Air + Oil Cooled | 5-Speed | 37 | 195 | 13 | 170 | 805 | Manual
Royal Enfield Bullet 350 Standard | 349 | 2 | 15.1 | 6100 | 27 | 4000 | Air + Oil Cooled | 5-Speed | 37 | 195 | 13 | 170 | 805 | Manual
Royal Enfield Bullet 350 Black Gold | 349 | 2 | 15.1 | 6100 | 27 | 4000 | Air + Oil Cooled | 5-Speed | 37 | 195 | 13 | 170 | 805 | Manual
Royal Enfield Classic 350 Redditch | 349 | 2 | 15.1 | 6100 | 27 | 4000 | Air + Oil Cooled | 5-Speed | 41.55 | 195 | 13 | 170 | 805 | Manual
Royal Enfield Classic 350 Heritage | 349 | 2 | 15.1 | 6100 | 27 | 4000 | Air + Oil Cooled | 5-Speed | 41.55 | 195 | 13 | 170 | 805 | Manual
Royal Enfield Classic 350 Heritage Premium | 349 | 2 | 15.1 | 6100 | 27 | 4000 | Air + Oil Cooled | 5-Speed | 41.55 | 197 | 13 | 170 | 805 | Manual
Royal Enfield Classic 350 Signals | 349 | 2 | 15.1 | 6100 | 27 | 4000 | Air + Oil Cooled | 5-Speed | 41.55 | 197 | 13 | 170 | 805 | Manual
Royal Enfield Classic 350 Dark | 349 | 2 | 15.1 | 6100 | 27 | 4000 | Air + Oil Cooled | 5-Speed | 41.55 | 195 | 13 | 170 | 805 | Manual
Royal Enfield Classic 350 Chrome | 349 | 2 | 15.1 | 6100 | 27 | 4000 | Air + Oil Cooled | 5-Speed | 41.55 | 197 | 13 | 170 | 805 | Manual
Royal Enfield Guerrilla 450 Dash Twilight Blue | 452 | 4 | 29.4 | 8000 | 40 | 5500 | Liquid Cooled | 6-Speed | 29.5 | 185 | 11 | 169 | 780 | Electronic
Royal Enfield Guerrilla 450 Apex Red | 452 | 4 | 29.4 | 8000 | 40 | 5500 | Liquid Cooled | 6-Speed | 29.5 | 184 | 11 | 169 | 780 | Electronic
Royal Enfield Guerrilla 450 Apex Black | 452 | 4 | 29.4 | 8000 | 40 | 5500 | Liquid Cooled | 6-Speed | 29.5 | 184 | 11 | 169 | 780 | Electronic
Royal Enfield Guerrilla 450 Apex Green | 452 | 4 | 29.4 | 8000 | 40 | 5500 | Liquid Cooled | 6-Speed | 29.5 | 184 | 11 | 169 | 780 | Electronic
Royal Enfield Guerrilla 450 Dash Smoke Silver | 452 | 4 | 29.4 | 8000 | 40 | 5500 | Liquid Cooled | 6-Speed | 29.5 | 185 | 11 | 169 | 780 | Electronic
Royal Enfield Guerrilla 450 Dash Shadow Ash | 452 | 4 | 29.4 | 8000 | 40 | 5500 | Liquid Cooled | 6-Speed | 29.5 | 185 | 11 | 169 | 780 | Electronic
Royal Enfield Guerrilla 450 Dash Peix Bronze | 452 | 4 | 29.4 | 8000 | 40 | 5500 | Liquid Cooled | 6-Speed | 29.5 | 185 | 11 | 169 | 780 | Electronic
Royal Enfield Guerrilla 450 Flash Brava Blue | 452 | 4 | 29.4 | 8000 | 40 | 5500 | Liquid Cooled | 6-Speed | 29.5 | 185 | 11 | 169 | 780 | Electronic
Royal Enfield Interceptor 650 Standard | 648 | 4 | 34.5 | 7250 | 52.3 | 5150 | Air + Oil Cooled | 6-Speed | 25 | 218 | 13.7 | 174 | 804 | Manual
Royal Enfield Interceptor 650 Custom | 648 | 4 | 34.5 | 7250 | 52.3 | 5150 | Air + Oil Cooled | 6-Speed | 25 | 218 | 13.7 | 174 | 804 | Manual
Royal Enfield Interceptor 650 Blacked Out | 648 | 4 | 34.5 | 7250 | 52.3 | 5150 | Air + Oil Cooled | 6-Speed | 25 | 218 | 13.7 | 174 | 804 | Manual
Royal Enfield Interceptor 650 Chrome | 648 | 4 | 34.5 | 7250 | 52.3 | 5150 | Air + Oil Cooled | 6-Speed | 25 | 218 | 13.7 | 174 | 804 | Manual
Royal Enfield Bullet 650 STD | 648 | 4 | 34.6 | 7250 | 52.3 | 5650 | Air + Oil Cooled | 6-Speed | 24 | 243 | 14.8 | 154 | 800 | Manual
Hero Xtreme 250R STD | 249.03 | 4 | 22.06 | 9250 | 25 | 7250 | Liquid Cooled | 6-Speed | 37 | 167.7 | 11.5 | 167 | 806 | Electronic
Hero Xtreme 160R Single Disc | 163.2 | 2 | 11.18 | 8500 | 14 | 6500 | Air Cooled | 5-Speed | 49.65 | 139.5 | 12 | 167 | 790 | Manual
Hero Xtreme 160R 4 Standard | 163.2 | 4 | 12.43 | 8500 | 14.6 | 6500 | Air + Oil Cooled | 5-Speed | 45 | 146 | 12 | 165 | 795 | Manual
Hero Xtreme 160R 4 Combat Edition | 163.2 | 4 | 12.43 | 8500 | 14.6 | 6500 | Air + Oil Cooled | 5-Speed | 45 | 148 | 12 | 165 | 795 | Electronic
Hero Karizma XMR Top | 210 | 4 | 18.75 | 9250 | 20.4 | 7250 | Liquid Cooled | 6-Speed | 40 | 163.5 | 11 | 160 | 810 | Electronic
Hero Karizma 210 XMR Combat Edition | 210 | 4 | 18.75 | 9250 | 20.4 | 7250 | Liquid Cooled | 6-Speed | 40 | 165 | 11 | 160 | 810 | Electronic
HARLEY-DAVIDSON X440 | 440 | 2 | 20.1 | 6000 | 38 | 4000 | Air + Oil Cooled | 6-Speed | 35 | 194.5 | 13.5 | 170 | 805 | Manual
Honda Hornet 2.0 STD | 184.4 | 2 | 12.53 | 8500 | 15.9 | 6000 | Air Cooled | 5-Speed | 57.35 | 142 | 12 | 167 | 790 | Manual
Honda CB300F Flex-Fuel STD | 293.52 | 4 | 17.75 | 7500 | 25.6 | 5500 | Oil Cooled | 6-Speed | 30 | 153 | 14.1 | 177 | 789 | Manual
Honda CB300F DLX Pro | 293.52 | 4 | 17.75 | 7500 | 25.6 | 5500 | Oil Cooled | 6-Speed | 30 | 153 | 14.1 | 177 | 789 | Manual
Honda CB1000 Hornet SP STD | 999 | 4 | 113.97 | 11000 | 107 | 9000 | Liquid Cooled | 6-Speed | 17 | 212 | 17 | 135 | 809 | Electronic
Honda CB750 Hornet E-Clutch | 755 | 4 | 67.5 | 9500 | 75 | 7250 | Liquid Cooled | 6-Speed | 23.25 | 198 | 15.2 | 140 | 795 | Electronic
Honda CBR1000RR-R Fireblade SP STD | 999 | 4 | 158.1 | 14500 | 113 | 12500 | Liquid Cooled | 6-Speed | 12 | 201 | 16.5 |  | 830 | Electronic
TVS Apache RTR 200 4 USD | 197.75 | 4 | 15.29 | 9000 | 17.25 | 7250 | Oil Cooled | 5-Speed | 37 | 151 | 12 | 180 | 800 | Electronic
TVS Apache RTR 200 4 2Ch R Mode | 197.75 | 4 | 15.29 | 9000 | 17.25 | 7250 | Oil Cooled | 5-Speed | 37 | 151 | 12 | 180 | 800 | Electronic
TVS Apache RTR 200 4 TFT | 197.75 | 4 | 15.29 | 9000 | 17.25 | 7250 | Oil Cooled | 5-Speed | 37 | 151 | 12 | 180 | 800 | Electronic
TVS Apache RTR 200 4 Limited Anniversary Edition | 197.75 | 4 | 15.29 | 9000 | 17.25 | 7250 | Oil Cooled | 5-Speed | 37 | 151 | 12 | 180 | 800 | Electronic
TVS Apache RTR 310 Arsenal Black Base without QuickShifter | 312.12 | 4 | 26.18 | 9700 | 28.7 | 6650 | Liquid Cooled | 6-Speed | 30 | 169 | 11 | 180 | 800 | Electronic
TVS Apache RTR 310 Fury Yellow Base | 312.12 | 4 | 26.18 | 9700 | 28.7 | 6650 | Liquid Cooled | 6-Speed | 30 | 169 | 11 | 180 | 800 | Electronic
TVS Apache RTR 310 Arsenal Black Base | 312.12 | 4 | 26.18 | 9700 | 28.7 | 6650 | Liquid Cooled | 6-Speed | 30 | 169 | 11 | 180 | 800 | Electronic
TVS Apache RTR 310 Fiery Red Base | 312.12 | 4 | 26.18 | 9700 | 28.7 | 6650 | Liquid Cooled | 6-Speed | 30 | 169 | 11 | 180 | 800 | Electronic
TVS Apache RTR 310 BTO 1 | 312.12 | 4 | 26.18 | 9700 | 28.7 | 6650 | Liquid Cooled | 6-Speed | 30 | 169 | 11 | 180 | 800 | Electronic
TVS Apache RTR 310 BTO 2 | 312.12 | 4 | 26.18 | 9700 | 28.7 | 6650 | Liquid Cooled | 6-Speed | 30 | 169 | 11 | 180 | 800 | Electronic
TVS Apache RTR 310 Limited Anniversary Edition | 312.12 | 4 | 26.18 | 9700 | 28.7 | 6650 | Liquid Cooled | 6-Speed | 30 | 169 | 11 | 180 | 800 | Electronic
TVS Apache RR 310 Red Without Quickshifter | 312.2 | 4 | 27.95 | 9800 | 29 | 7900 | Liquid Cooled | 6-Speed | 34 | 174 | 11 | 180 | 810 | Electronic
TVS Apache RR 310 Red With Quickshifter | 312.2 | 4 | 27.95 | 9800 | 29 | 7900 | Liquid Cooled | 6-Speed | 34 | 174 | 11 | 180 | 810 | Electronic
TVS Apache RR 310 Bomber Grey | 312.2 | 4 | 27.95 | 9800 | 29 | 7900 | Liquid Cooled | 6-Speed | 34 | 174 | 11 | 180 | 810 | Electronic
TVS Apache RR 310 Limited Anniversary Edition | 312.2 | 4 | 27.95 | 9800 | 29 | 7900 | Liquid Cooled | 6-Speed | 34 | 174 | 11 | 180 | 810 | Electronic
Bajaj Pulsar N125 LED Disc BT | 124.59 | 2 | 8.83 | 8500 | 11 | 6000 | Air Cooled | 5-Speed | 60 | 125 | 9.5 | 198 | 795 | Manual
Bajaj Pulsar 150 Single Disc | 149.5 | 2 | 10.29 | 8500 | 13.4 | 6500 | Air Cooled | 5-Speed | 47.5 | 148 | 15 | 165 | 785 | Manual
Bajaj Pulsar 150 Single Disc UG | 149.5 | 2 | 10.29 | 8500 | 13.4 | 6500 | Air Cooled | 5-Speed | 47.5 | 148 | 15 | 165 | 785 | Manual
Bajaj Pulsar 150 Twin Disc UG | 149.5 | 2 | 10.29 | 8500 | 13.4 | 6500 | Air Cooled | 5-Speed | 47.5 | 148 | 15 | 165 | 785 | Manual
Bajaj Pulsar N160 Single Channel Single Seat | 164.82 | 2 | 11.77 | 8750 | 14.65 | 6750 | Oil Cooled | 5-Speed | 50 | 152 | 14 | 165 | 795 | Manual
Bajaj Pulsar N160 Dual Channel Single Seat | 164.82 | 2 | 11.77 | 8750 | 14.65 | 6750 | Oil Cooled | 5-Speed | 44 | 154 | 14 | 165 | 795 | Manual
Bajaj Pulsar N160 Dual Channel Single Seat USD | 164.82 | 2 | 11.77 | 8750 | 14.65 | 6750 | Oil Cooled | 5-Speed | 51.6 | 154 | 14 | 165 | 795 | Manual
Bajaj Pulsar N160 Dual Channel Split Seat USD | 164.82 | 2 | 11.77 | 8750 | 14.65 | 6750 | Oil Cooled | 5-Speed | 51.6 | 154 | 14 | 165 | 795 | Manual
Bajaj Pulsar 180 Standard | 178.6 | 2 | 12.5 | 8500 | 14.2 | 6500 | Air Cooled | 5-Speed | 45 | 151 | 15 | 165 | 790 | Manual
Bajaj Pulsar NS160 Single Channel | 160.3 | 4 | 12.65 | 9000 | 14.6 | 7250 | Oil Cooled | 5-Speed | 52 | 152 | 12 | 176 | 805 | Manual
Bajaj Pulsar NS160 Dual Channel USD | 160.3 | 4 | 12.65 | 9000 | 14.6 | 7250 | Oil Cooled | 5-Speed | 52 | 152 | 12 | 176 | 805 | Manual
Bajaj Pulsar 220F STD | 220 | 2 | 15 | 8500 | 18.55 | 7000 | Air Cooled | 5-Speed | 40 | 160 | 15 | 165 | 795 | Manual
Bajaj Pulsar NS200 Single Channel | 199.5 | 4 | 18.02 | 9750 | 18.74 | 8000 | Liquid Cooled | 6-Speed | 36 | 158 | 12 | 168 | 805 | Manual
Bajaj Pulsar NS200 Dual Channel USD | 199.5 | 4 | 18.02 | 9750 | 18.74 | 8000 | Liquid Cooled | 6-Speed | 36 | 158 | 12 | 168 | 805 | Manual
Bajaj Pulsar N250 STD | 249.07 | 2 | 18.02 | 8750 | 21.5 | 6500 | Oil Cooled | 5-Speed | 36.5 | 164 | 14 | 165 | 795 | Manual
Bajaj Pulsar RS200 STD | 199.5 | 4 | 18.02 | 9750 | 18.74 | 8000 | Liquid Cooled | 6-Speed | 35 | 166 | 13 | 157 | 810 | Manual
Bajaj Dominar 250 STD | 248.77 | 4 | 19.86 | 8500 | 23.5 | 6500 | Liquid Cooled | 6-Speed | 35 | 180 | 13 | 157 | 800 | Manual
Yamaha FZS-FI V3 Matte Red And Matte Grey | 149 | 2 | 8.97 | 7250 | 13.3 | 5500 | Air Cooled | 5-Speed | 49.3 | 134 | 13 | 165 | 790 | Manual
Yamaha FZS-FI V3 Dark Knight | 149 | 2 | 8.97 | 7250 | 13.3 | 5500 | Air Cooled | 5-Speed | 49.3 | 134 | 13 | 165 | 790 | Manual
Yamaha FZ-Fi Version 3.0 STD | 149 | 2 | 8.97 | 7250 | 13.3 | 5500 | Air Cooled | 5-Speed | 49.3 | 134 | 13 | 165 | 790 | Manual
Yamaha FZS-FI V4 STD | 149 | 2 | 9.12 | 7250 | 13.3 | 5500 | Air Cooled | 5-Speed | 46 | 136 | 13 | 165 | 790 | Manual
Yamaha FZS-FI V4 Deluxe | 149 | 2 | 9.12 | 7250 | 13.3 | 5500 | Air Cooled | 5-Speed | 46 | 136 | 13 | 165 | 790 | Manual
Yamaha FZ-RAVE STD | 149 | 2 | 9.12 | 7250 | 13.3 | 5500 | Air Cooled | 5-Speed | 56 | 136 | 13 | 165 | 790 | Manual
Yamaha FZ-S Fi STD | 149 | 2 | 9.12 | 7250 | 13.3 | 5500 | Air Cooled | 5-Speed | 48 | 136 | 13 | 165 | 790 | Manual
Yamaha FZ-S Fi Hybrid | 149 | 2 | 8.97 | 7250 | 13.3 | 5500 | Air Cooled | 5-Speed | 50 | 138 | 13 | 165 | 790 | Manual
Yamaha R15S STD | 155 | 4 | 13.53 | 10000 | 14.2 | 7500 | Liquid Cooled | 6-Speed | 40 | 142 | 11 | 170 | 815 | Manual
Yamaha R15 V4 Intensity White Without Quickshifter | 155 | 4 | 13.53 | 10000 | 14.2 | 7500 | Liquid Cooled | 6-Speed | 45 | 141 | 11 | 170 | 815 | Manual
Yamaha R15 V4 Metallic Black | 155 | 4 | 13.53 | 10000 | 14.2 | 7500 | Liquid Cooled | 6-Speed | 45 | 141 | 11 | 170 | 815 | Manual
Yamaha R15 V4 Metallic Red | 155 | 4 | 13.53 | 10000 | 14.2 | 7500 | Liquid Cooled | 6-Speed | 45 | 141 | 11 | 170 | 815 | Manual
Yamaha R15 V4 Dark Knight | 155 | 4 | 13.53 | 10000 | 14.2 | 7500 | Liquid Cooled | 6-Speed | 45 | 141 | 11 | 170 | 815 | Manual
Yamaha R15 V4 Intensity White With Quickshifter | 155 | 4 | 13.53 | 10000 | 14.2 | 7500 | Liquid Cooled | 6-Speed | 45 | 141 | 11 | 170 | 815 | Manual
Yamaha R15 V4 Matte Pearl White | 155 | 4 | 13.53 | 10000 | 14.2 | 7500 | Liquid Cooled | 6-Speed | 45 | 141 | 11 | 170 | 815 | Manual
Yamaha R15 V4 Racing Blue | 155 | 4 | 13.53 | 10000 | 14.2 | 7500 | Liquid Cooled | 6-Speed | 45 | 141 | 11 | 170 | 815 | Manual
Yamaha R15M Metallic Grey | 155 | 4 | 13.53 | 10000 | 14.2 | 7500 | Liquid Cooled | 6-Speed | 45 | 142 | 11 | 170 | 815 | Manual
Yamaha R15M MotoGP Edition | 155 | 4 | 13.53 | 10000 | 14.2 | 7500 | Liquid Cooled | 6-Speed | 45 | 142 | 11 | 170 | 815 | Manual
Yamaha R15M Icon Performance | 155 | 4 | 13.53 | 10000 | 14.2 | 7500 | Liquid Cooled | 6-Speed | 45 | 142 | 11 | 170 | 815 | Manual
Yamaha R3 STD | 321 | 4 | 30.89 | 10750 | 29.5 | 9000 | Liquid Cooled | 6-Speed | 25 | 169 | 14 | 160 | 780 | Manual
Yamaha MT 15 Version 2.0 Metallic Black | 155 | 4 | 13.53 | 10000 | 14.1 | 7500 | Liquid Cooled | 6-Speed | 47 | 141 | 10 | 170 | 810 | Manual
Yamaha MT 15 Version 2.0 Metallic Silver Cyan | 155 | 4 | 13.53 | 10000 | 14.1 | 7500 | Liquid Cooled | 6-Speed | 47 | 141 | 10 | 170 | 810 | Manual
Yamaha MT 15 Version 2.0 DLX | 155 | 4 | 13.53 | 10000 | 14.1 | 7500 | Liquid Cooled | 6-Speed | 47 | 141 | 10 | 170 | 810 | Manual
Yamaha MT-03 STD | 321 | 4 | 30.89 | 10750 | 29.5 | 9000 | Liquid Cooled | 6-Speed | 26.31 | 167 | 14 | 160 | 780 | Manual
Hero Pleasure Plus LX | 110.9 | 2 | 6 | 7250 | 8.7 | 5750 | Air Cooled | CVT Automatic | 50 | 104 | 4.8 | 155 | 765 | Electronic
Hero Pleasure Plus VX | 110.9 | 2 | 6 | 7250 | 8.7 | 5750 | Air Cooled | CVT Automatic | 50 | 104 | 4.8 | 155 | 765 | Electronic
Hero Pleasure Plus XTEC ZX | 110.9 | 2 | 6 | 7250 | 8.7 | 5750 | Air Cooled | CVT Automatic | 50 | 106 | 4.8 | 155 | 765 | Electronic
Hero Xoom 110 VX | 110.9 | 2 | 6 | 7250 | 8.7 | 5750 | Air Cooled | CVT Automatic | 45 | 108 | 5.2 | 155 | 770 | Electronic
Hero Xoom 110 ZX | 110.9 | 2 | 6 | 7250 | 8.7 | 5750 | Air Cooled | CVT Automatic | 45 | 108 | 5.2 | 155 | 770 | Electronic
Hero Xoom 110 Combat Edition | 110.9 | 2 | 6 | 7250 | 8.7 | 5750 | Air Cooled | CVT Automatic | 45 | 108 | 5.2 | 155 | 770 | Electronic
Hero Xoom 125 VX | 124.6 | 2 | 7.2 | 7250 | 10.4 | 6000 | Air Cooled | CVT Automatic | 46 | 120 | 5 | 164 | 777 | Electronic
Hero Xoom 125 ZX | 124.6 | 2 | 7.2 | 7250 | 10.4 | 6000 | Air Cooled | CVT Automatic | 46 | 121 | 5 | 164 | 777 | Electronic
Hero Xoom 160 ZX | 156 | 4 | 10.9 | 8000 | 14 | 6250 | Liquid Cooled | CVT Automatic | 40 | 142.5 | 7 | 155 | 787 | Electronic
Hero Destini Prime Standard | 124.6 | 2 | 6.7 | 7000 | 10.36 | 5500 | Air Cooled | CVT Automatic | 49 | 115 | 5 | 155 | 778 | Electronic
Hero Destini 110 VX | 110.9 | 2 | 6 | 7250 | 8.87 | 5750 | Air Cooled | CVT Automatic | 47 | 114 | 5.3 | 162 | 770 | Electronic
Hero Destini 110 ZX | 110.9 | 2 | 6 | 7250 | 8.87 | 5750 | Air Cooled | CVT Automatic | 47 | 114 | 5.3 | 162 | 770 | Electronic
Hero Destini 125 VX | 124.6 | 2 | 6.7 | 7000 | 10.4 | 5500 | Air Cooled | CVT Automatic | 52 | 115 | 5.3 | 162 | 770 | Electronic
Hero Destini 125 ZX | 124.6 | 2 | 6.7 | 7000 | 10.4 | 5500 | Air Cooled | CVT Automatic | 52 | 115 | 5.3 | 162 | 770 | Electronic
Hero Destini 125 ZX+ | 124.6 | 2 | 6.7 | 7000 | 10.4 | 5500 | Air Cooled | CVT Automatic | 52 | 115 | 5.3 | 162 | 770 | Electronic
Honda Dio STD | 109.51 | 2 | 5.8 | 8000 | 9.03 | 5250 | Fan Cooled | CVT Automatic | 48 | 106 | 5.3 | 160 | 765 | Electronic
Honda Dio DLX | 109.51 | 2 | 5.8 | 8000 | 9.03 | 5250 | Fan Cooled | CVT Automatic | 48 | 106 | 5.3 | 160 | 765 | Electronic
Honda Dio 125 STD | 123.92 | 2 | 6.09 | 6250 | 10.4 | 5000 | Air Cooled | CVT Automatic | 48 | 104 | 5.3 | 171 | 708 | Electronic
Honda Dio 125 X-Edition | 123.92 | 2 | 6.09 | 6250 | 10.4 | 5000 | Air Cooled | CVT Automatic | 48 | 104 | 5.3 | 171 | 765 | Electronic
Honda Dio 125 H-Smart | 123.92 | 2 | 6.09 | 6250 | 10.4 | 5000 | Air Cooled | CVT Automatic | 48 | 105 | 5.3 | 171 | 765 | Electronic
Honda Activa STD | 109.51 | 2 | 5.88 | 8000 | 9.05 | 5500 | Air Cooled | CVT Automatic | 47 | 106 | 5.3 | 162 | 764 | Electronic
Honda Activa 25 Year Anniversary Edition | 109.51 | 2 | 5.88 | 8000 | 9.05 | 5500 | Air Cooled | CVT Automatic | 47 | 106 | 5.3 | 162 | 764 | Electronic
Honda Activa DLX | 109.51 | 2 | 5.88 | 8000 | 9.05 | 5500 | Air Cooled | CVT Automatic | 47 | 106 | 5.3 | 162 | 764 | Electronic
Honda Activa H-Smart | 109.51 | 2 | 5.88 | 8000 | 9.05 | 5500 | Air Cooled | CVT Automatic | 47 | 106 | 5.3 | 162 | 764 | Electronic
Honda Activa 125 25 Year Anniversary Edition | 123.92 | 2 | 6.19 | 6500 | 10.5 | 5000 | Air Cooled | CVT Automatic | 47 | 107 | 5.3 | 162 | 765 | Electronic
Honda Activa 125 DLX | 123.92 | 2 | 6.19 | 6500 | 10.5 | 5000 | Air Cooled | CVT Automatic | 47 | 107 | 5.3 | 162 | 765 | Electronic
Honda Activa 125 H-Smart | 123.92 | 2 | 6.19 | 6500 | 10.5 | 5000 | Air Cooled | CVT Automatic | 47 | 107 | 5.3 | 162 | 765 | Electronic
TVS Zest 110 Gloss Series | 109.7 | 2 | 5.75 | 7500 | 8.8 | 5500 | Air Cooled | CVT Automatic | 45 | 102 | 5 | 150 | 760 | Electronic
TVS Zest 110 Matte Series | 109.7 | 2 | 5.75 | 7500 | 8.8 | 5500 | Air Cooled | CVT Automatic | 45 | 102 | 5 | 150 | 760 | Electronic
TVS Zest 110 SXC | 109.7 | 2 | 5.75 | 7500 | 8.8 | 5500 | Air Cooled | CVT Automatic | 45 | 102 | 5 | 150 | 760 | Electronic
TVS Jupiter Drum | 113.3 | 2 | 5.9 | 6500 | 9.8 | 5000 | Air Cooled | CVT Automatic | 62 | 105 | 5.1 | 163 | 765 | Electronic
TVS Jupiter Drum Alloy | 113.3 | 2 | 5.9 | 6500 | 9.8 | 5000 | Air Cooled | CVT Automatic | 62 | 105 | 5.1 | 163 | 765 | Electronic
TVS Jupiter SmartXonnect Drum | 113.3 | 2 | 5.9 | 6500 | 9.8 | 5000 | Air Cooled | CVT Automatic | 62 | 105 | 5.1 | 163 | 765 | Electronic
TVS Jupiter SmartXonnect Disc | 113.3 | 2 | 5.9 | 6500 | 9.8 | 5000 | Air Cooled | CVT Automatic | 62 | 106 | 5.1 | 163 | 765 | Electronic
TVS Jupiter Special Edition | 113.3 | 2 | 5.9 | 6500 | 9.8 | 5000 | Air Cooled | CVT Automatic | 62 | 106 | 5.1 | 163 | 765 | Electronic
TVS Jupiter 125 Drum Alloy | 124.8 | 2 | 6 | 6500 | 10.5 | 4500 | Air Cooled | CVT Automatic | 57.27 | 108 | 5.1 | 163 | 765 | Electronic
TVS Jupiter 125 Disc | 124.8 | 2 | 6 | 6500 | 10.5 | 4500 | Air Cooled | CVT Automatic | 57.27 | 108 | 5.1 | 163 | 765 | Electronic
TVS Jupiter 125 DT SXC | 124.8 | 2 | 6 | 6500 | 10.5 | 4500 | Air Cooled | CVT Automatic | 57.27 | 108 | 5.1 | 163 | 765 | Electronic
TVS Jupiter 125 SmartXonnect | 124.8 | 2 | 6 | 6500 | 10.5 | 4500 | Air Cooled | CVT Automatic | 57.27 | 108 | 5.1 | 163 | 765 | Electronic
TVS NTORQ 125 Disc | 124.8 | 3 | 7 | 7000 | 10.6 | 5500 | Air Cooled | CVT Automatic | 44 | 111 | 5.8 | 155 | 765 | Electronic
TVS NTORQ 125 Race Edition | 124.8 | 3 | 7 | 7000 | 10.6 | 5500 | Air Cooled | CVT Automatic | 44 | 111 | 5.8 | 155 | 765 | Electronic
TVS NTORQ 125 Super Squad Edition | 124.8 | 3 | 7 | 7000 | 10.6 | 5500 | Air Cooled | CVT Automatic | 44 | 111 | 5.8 | 155 | 765 | Electronic
TVS NTORQ 125 Race XP | 124.8 | 3 | 7.35 | 7000 | 10.6 | 5500 | Air Cooled | CVT Automatic | 44 | 113 | 5.8 | 155 | 765 | Electronic
TVS NTORQ 125 XT | 124.8 | 3 | 7 | 7000 | 10.6 | 5500 | Air Cooled | CVT Automatic | 44 | 111 | 5.8 | 155 | 765 | Electronic
TVS NTorq 150 STD | 149.7 | 3 | 9.7 | 7000 | 14.2 | 5500 | Air Cooled | CVT Automatic | 44 | 115 | 5.8 | 155 | 770 | Electronic
TVS NTorq 150 TFT | 149.7 | 3 | 9.7 | 7000 | 14.2 | 5500 | Air Cooled | CVT Automatic | 44 | 115 | 5.8 | 155 | 770 | Electronic
Yamaha RayZR 125 Fi Hybrid Drum | 125 | 2 | 6 | 6500 | 10.3 | 5000 | Air Cooled | CVT Automatic | 66 | 99 | 5.2 | 145 | 785 | Electronic
Yamaha RayZR 125 Fi Hybrid Disc Metallic Black | 125 | 2 | 6 | 6500 | 10.3 | 5000 | Air Cooled | CVT Automatic | 66 | 99 | 5.2 | 145 | 785 | Electronic
Yamaha RayZR 125 Fi Hybrid Disc Silver White Cocktail | 125 | 2 | 6 | 6500 | 10.3 | 5000 | Air Cooled | CVT Automatic | 66 | 99 | 5.2 | 145 | 785 | Electronic
Yamaha RayZR 125 Fi Hybrid Disc Racing Blue | 125 | 2 | 6 | 6500 | 10.3 | 5000 | Air Cooled | CVT Automatic | 66 | 99 | 5.2 | 145 | 785 | Electronic
Yamaha RayZR 125 Fi Hybrid Disc Dark Matte Blue | 125 | 2 | 6 | 6500 | 10.3 | 5000 | Air Cooled | CVT Automatic | 66 | 99 | 5.2 | 145 | 785 | Electronic
Yamaha RayZR Street Rally 125 Fi Hybrid Street Rally | 125 | 2 | 6 | 6500 | 10.3 | 5000 | Air Cooled | CVT Automatic | 66 | 99 | 5.2 | 145 | 785 | Electronic
Yamaha Fascino 125 Fi Hybrid Drum | 125 | 2 | 6 | 6500 | 10.3 | 5000 | Air Cooled | CVT Automatic | 66 | 98 | 5.2 | 145 | 780 | Electronic
Yamaha Fascino 125 Fi Hybrid Disc | 125 | 2 | 6 | 6500 | 10.3 | 5000 | Air Cooled | CVT Automatic | 66 | 98 | 5.2 | 145 | 780 | Electronic
Yamaha Fascino 125 Fi Hybrid S | 125 | 2 | 6 | 6500 | 10.3 | 5000 | Air Cooled | CVT Automatic | 66 | 98 | 5.2 | 145 | 780 | Electronic
Yamaha Aerox 155 STD | 155 | 4 | 11 | 8000 | 13.9 | 6500 | Liquid Cooled | CVT Automatic | 40 | 126 | 5.5 | 145 | 790 | Electronic
Yamaha Aerox 155 S | 155 | 4 | 11 | 8000 | 13.9 | 6500 | Liquid Cooled | CVT Automatic | 40 | 126 | 5.5 | 145 | 790 | Electronic