## Sheet1
Variant | Engine (cc) | Engine Configuration (v) | Max Power (kW) | Power RPM | Max Torque (Nm) | Torque RPM | Cooling System | Gearbox | Mileage (kmpl) | Kerb Weight (kg) | Fuel Tank Capacity (L) | Ground Clearance (mm) | Seat Height (mm) | Throttle Body
Hero XPulse 200 4 STD | 199.6 | 4 | 14.1 | 8500 | 17.35 | 6500 | Oil Cooled | 5-Speed | 36 | 159 | 13 | 220 | 825 | Manual
Hero XPulse 200 4 Pro Dakar Edition | 199.6 | 4 | 14.1 | 8500 | 17.35 | 6500 | Oil Cooled | 5-Speed | 36 | 161 | 13 | 270 | 891 | Manual
Hero XPulse 200 4 Pro | 199.6 | 4 | 14.1 | 8500 | 17.35 | 6500 | Oil Cooled | 5-Speed | 36 | 161 | 13 | 270 | 891 | Manual
Hero XPulse 210 Base | 210 | 4 | 18.1 | 9250 | 20.7 | 7250 | Liquid Cooled | 6-Speed | 40 | 168 | 13 | 220 | 830 | Manual
Hero XPulse 210 Top | 210 | 4 | 18.1 | 9250 | 20.7 | 7250 | Liquid Cooled | 6-Speed | 40 | 168 | 13 | 220 | 830 | Manual
Honda NX200 STD | 184.4 | 2 | 12.5 | 8500 | 15.9 | 6000 | Air Cooled | 5-Speed | 38 | 148 | 12 | 167 | 795 | Manual
Honda XL750 Transalp E-Clutch | 755 | 4 | 67.5 | 9500 | 75 | 7250 | Liquid Cooled | 6-Speed | 23 | 211 | 16.9 | 210 | 850 | Electronic
TVS Apache RTX 300 Base | 299.1 | 4 | 26.5 | 9000 | 28.5 | 7000 | Liquid Cooled | 6-Speed | 32 | 180 | 12.5 | 220 | 835 | Electronic
TVS Apache RTX 300 Top | 299.1 | 4 | 26.5 | 9000 | 28.5 | 7000 | Liquid Cooled | 6-Speed | 32 | 180 | 12.5 | 220 | 835 | Electronic
TVS Apache RTX 300 BTO | 299.1 | 4 | 26.5 | 9000 | 28.5 | 7000 | Liquid Cooled | 6-Speed | 32 | 180 | 12.5 | 220 | 835 | Electronic
Royal Enfield Himalayan 450 Base | 452 | 4 | 29.4 | 8000 | 40 | 5500 | Liquid Cooled | 6-Speed | 30 | 196 | 17 | 230 | 825 | Electronic
Royal Enfield Himalayan 450 Pass | 452 | 4 | 29.4 | 8000 | 40 | 5500 | Liquid Cooled | 6-Speed | 30 | 196 | 17 | 230 | 825 | Electronic
Royal Enfield Himalayan 450 Summit - Kamet White | 452 | 4 | 29.4 | 8000 | 40 | 5500 | Liquid Cooled | 6-Speed | 30 | 196 | 17 | 230 | 825 | Electronic
Royal Enfield Himalayan 450 Summit - Hanle Black | 452 | 4 | 29.4 | 8000 | 40 | 5500 | Liquid Cooled | 6-Speed | 30 | 196 | 17 | 230 | 825 | Electronic
Royal Enfield Himalayan Mana Black Edition | 452 | 4 | 29.4 | 8000 | 40 | 5500 | Liquid Cooled | 6-Speed | 30 | 196 | 17 | 230 | 825 | Electronic